## Fire Damper
0 | 1 | 2 | 3 | 4 | 5 | 6 | 1900-01-06 | 8 | 9 | 10 | 11 | 12 | 13 | 14 | 15 | 16 | 17 | 18 | 19 | 20 | 21 | 22 | 23 | 24 | 25 | 26 | 27 | 28 | 29 | 30 | 31 | 32 | 33 | 34 | 35 | 36 | 37 | 38 | 39 | 40 | 41 | 42 | 43 | 44 | 45 | 46 | 47 | 48 | 49 | 50 | 51 | 52 | 53 | 54 | 55 | 56 | 57 | 58 | 59 | 60 | 61 | 62 | 63 | 64 | 65 | 66
Damper manufacturer | No | Row_Number | Item_Number | Description | Halton_Code | Quote_Number | Quote_Date | Quantity | Width_mm_(W) | Height_mm_(H) | Depth_mm_(D) | Currency | Unit_Price | Shape_Code_(S) | Area_m2 | Aspect_Ratio | Frame_Material_Code_(FM) | Frame_Material_Description | Frame_Thickness_mm | Blade_Material_Code_(MA) | Blade_Material_Description | Blade_Thickness_mm | Finish_Code_(FI) | Material_Grade | ATEX_Code_(EX) | Zone_Rating | Zone_Classification | Temperature_Rating | SIL_Rating | Fire_Rating | Safety_Standards | Actuator_Code_(RE) | Actuator_Type | Actuator_Make | Actuator_Model | Actuator_EX Rating | Actuator_Material | Operating_Voltage | Actuator_Features | Solenoid_Make | Solenoid_Model | Solenoid_EX rating | Solenoid_Voltage | Limit_Switch_Make | Limit_Switch_Model | Limit_Switch_EX rating | Limit_Switch_Quantity | Position_Indicator_Type | Junction_Box_Make | Junction_Box_Model | Junction_Box_Material | Junction_Box_EX Rating | Junction_Box_IP Rating | Number of Junction boxes | Manual_Valve_Make | Manual_Valve_Model | Pressure_Regulator_Make | Pressure_Regulator_Model | Quick_Exhaust_Valve_Model | Pneumatic_Tubing_Material | Seal_Material_(SM) | Bearing_Material_(BM) | Fuse_Temperature_C_(FU) | Fuse Valve Make | Fuse Valve Model | Country of origin
HALTON | 1 | 1010 | ITM006342 | FDA Fire and Gas Damper | FDA1/R-200-200SM=SIEX=X1SF=NRFS=S1MA=ASFM=A3FI=NABM=BRIN=YRE=P3FU=72ETO=YAC=BEE2HOM5P2SCST | QH11179-22120701-08 | 9.5.2023 | 1 | 200 | 200 | 300 | EUR | 4034.25 | R | 0.04 | 1 | A3 | Stainless steel EN1.4404 | 3 | AS | Stainless steel EN1.4404 | 1 | NA | EN1.4404 | X1 | Zone 1-IIA-T3 | Zone 1 | T3 | SIL2 | A60 | SOLAS | P3 | Pneumatic | Air Torque | AT104 | N/A (Pneumatic) | AISI316 | N/A | Manual Override | Bifold | FP06P-S1-04-32-NU-AL-77A-24D-57-01-K6 | II 2 GD Ex d IIC T4/T5/T6 | 24 VDC | Pepperl-Fuchs | NCB8-18GM40-N0-OG | II 1G Ex ia IIC T6 | 2 | Beacon Visual Position Indicator | Malux | GHG731 | GRP | II 2G Ex e IIC T6 Gb | IP66 | 2 | Bifold | FP06P-M1-04-32-NU-X-M26-(K6)-03 | Bifold | SC06-20-R1-SR-10-AG-K6-01 | SC06-20-R1-SR-10-AG-K6-01 | AISI316 | SI | BR | 72 | Bifold | FP06P-M1-04-32-NU-X-M28-(K6)-03 | Finland
HALTON | 2 | 1010 | ITM006342 | FDA Fire and Gas Damper | FDA1/R-200-200SM=SIEX=X1SF=NRFS=S1MA=ASFM=A3FI=NABM=BRIN=YRE=P3FU=72ETO=YAC=BEE2HOM5P2SCST | QH11179-22120701-08 | 9.5.2023 | 1 | 200 | 200 | 300 | EUR | 4034.25 | R | 0.04 | 1 | A3 | Stainless steel EN1.4404 | 3 | AS | Stainless steel EN1.4404 | 1 | NA | EN1.4404 | X1 | Zone 1-IIA-T3 | Zone 1 | T3 | SIL2 | A60 | SOLAS | P3 | Pneumatic | Air Torque | AT104 | N/A (Pneumatic) | AISI316 | N/A | Manual Override | Bifold | FP06P-S1-04-32-NU-AL-77A-24D-57-01-K6 | II 2 GD Ex d IIC T4/T5/T6 | 24 VDC | Pepperl-Fuchs | NCB8-18GM40-N0-OG | II 1G Ex ia IIC T6 | 2 | Beacon Visual Position Indicator | Malux | GHG731 | GRP | II 2G Ex e IIC T6 Gb | IP66 | 2 | Bifold | FP06P-M1-04-32-NU-X-M26-(K6)-03 | Bifold | SC06-20-R1-SR-10-AG-K6-01 | SC06-20-R1-SR-10-AG-K6-01 | AISI316 | SI | Phosphor Bronze Oilite with EPDM lipseal bosses | 72 | Bifold | FP06P-M1-04-32-NU-X-M28-(K6)-03 | Finland
HALTON | 3 | 1010 | ITM006342 | FDA Fire and Gas Damper | FDA1/R-200-200SM=SIEX=X1SF=NRFS=S1MA=ASFM=A3FI=NABM=BRIN=YRE=P3FU=72ETO=YAC=BEE2HOM5P2SCST | QH11179-22120701-08 | 9.5.2023 | 1 | 200 | 200 | 300 | EUR | 4034.25 | R | 0.04 | 1 | A3 | Stainless steel EN1.4404 | 3 | AS | Stainless steel EN1.4404 | 1 | NA | EN1.4404 | X1 | Zone 1-IIA-T3 | Zone 1 | T3 | SIL2 | A60 | SOLAS | P3 | Pneumatic | Air Torque | AT104 | N/A (Pneumatic) | AISI316 | N/A | Manual Override | Bifold | FP06P-S1-04-32-NU-AL-77A-24D-57-01-K6 | II 2 GD Ex d IIC T4/T5/T6 | 24 VDC | Pepperl-Fuchs | NCB8-18GM40-N0-OG | II 1G Ex ia IIC T6 | 2 | Beacon Visual Position Indicator | Malux | GHG731 | GRP | II 2G Ex e IIC T6 Gb | IP66 | 2 | Bifold | FP06P-M1-04-32-NU-X-M26-(K6)-03 | Bifold | SC06-20-R1-SR-10-AG-K6-01 | SC06-20-R1-SR-10-AG-K6-01 | AISI316 | SI | Phosphor Bronze Oilite with EPDM lipseal bosses | 72 | Bifold | FP06P-M1-04-32-NU-X-M28-(K6)-03 | Finland
HALTON | 4 | 1010 | ITM006342 | FDA Fire and Gas Damper | FDA1/R-200-200SM=SIEX=X1SF=NRFS=S1MA=ASFM=A3FI=NABM=BRIN=YRE=P3FU=72ETO=YAC=BEE2HOM5P2SCST | QH11179-22120701-08 | 9.5.2023 | 1 | 200 | 200 | 300 | EUR | 4034.25 | R | 0.04 | 1 | A3 | Stainless steel EN1.4404 | 3 | AS | Stainless steel EN1.4404 | 1 | NA | EN1.4404 | X1 | Zone 1-IIA-T3 | Zone 1 | T3 | SIL2 | A60 | SOLAS | P3 | Pneumatic | Air Torque | AT104 | N/A (Pneumatic) | AISI316 | N/A | Manual Override | Bifold | FP06P-S1-04-32-NU-AL-77A-24D-57-01-K6 | II 2 GD Ex d IIC T4/T5/T6 | 24 VDC | Pepperl-Fuchs | NCB8-18GM40-N0-OG | II 1G Ex ia IIC T6 | 2 | Beacon Visual Position Indicator | Malux | GHG731 | GRP | II 2G Ex e IIC T6 Gb | IP66 | 2 | Bifold | FP06P-M1-04-32-NU-X-M26-(K6)-03 | Bifold | SC06-20-R1-SR-10-AG-K6-01 | SC06-20-R1-SR-10-AG-K6-01 | AISI316 | SI | Phosphor Bronze Oilite with EPDM lipseal bosses | 72 | Bifold | FP06P-M1-04-32-NU-X-M28-(K6)-03 | Finland
HALTON | 5 | 1010 | ITM006342 | FDA Fire and Gas Damper | FDA1/R-200-200SM=SIEX=X1SF=NRFS=S1MA=ASFM=A3FI=NABM=BRIN=YRE=P3FU=72ETO=YAC=BEE2HOM5P2SCST | QH11179-22120701-08 | 9.5.2023 | 1 | 200 | 200 | 300 | EUR | 4034.25 | R | 0.04 | 1 | A3 | Stainless steel EN1.4404 | 3 | AS | Stainless steel EN1.4404 | 1 | NA | EN1.4404 | X1 | Zone 1-IIA-T3 | Zone 1 | T3 | SIL2 | A60 | SOLAS | P3 | Pneumatic | Air Torque | AT104 | N/A (Pneumatic) | AISI316 | N/A | Manual Override | Bifold | FP06P-S1-04-32-NU-AL-77A-24D-57-01-K6 | II 2 GD Ex d IIC T4/T5/T6 | 24 VDC | Pepperl-Fuchs | NCB8-18GM40-N0-OG | II 1G Ex ia IIC T6 | 2 | Beacon Visual Position Indicator | Malux | GHG731 | GRP | II 2G Ex e IIC T6 Gb | IP66 | 2 | Bifold | FP06P-M1-04-32-NU-X-M26-(K6)-03 | Bifold | SC06-20-R1-SR-10-AG-K6-01 | SC06-20-R1-SR-10-AG-K6-01 | AISI316 | SI | Phosphor Bronze Oilite with EPDM lipseal bosses | 72 | Bifold | FP06P-M1-04-32-NU-X-M28-(K6)-03 | Finland
HALTON | 6 | 1010 | ITM006342 | FDA Fire and Gas Damper | FDA1/R-200-200SM=SIEX=X1SF=NRFS=S1MA=ASFM=A3FI=NABM=BRIN=YRE=P3FU=72ETO=YAC=BEE2HOM5P2SCST | QH11179-22120701-08 | 9.5.2023 | 1 | 200 | 200 | 300 | EUR | 4034.25 | R | 0.04 | 1 | A3 | Stainless steel EN1.4404 | 3 | AS | Stainless steel EN1.4404 | 1 | NA | EN1.4404 | X1 | Zone 1-IIA-T3 | Zone 1 | T3 | SIL2 | A60 | SOLAS | P3 | Pneumatic | Air Torque | AT104 | N/A (Pneumatic) | AISI316 | N/A | Manual Override | Bifold | FP06P-S1-04-32-NU-AL-77A-24D-57-01-K6 | II 2 GD Ex d IIC T4/T5/T6 | 24 VDC | Pepperl-Fuchs | NCB8-18GM40-N0-OG | II 1G Ex ia IIC T6 | 2 | Beacon Visual Position Indicator | Malux | GHG731 | GRP | II 2G Ex e IIC T6 Gb | IP66 | 2 | Bifold | FP06P-M1-04-32-NU-X-M26-(K6)-03 | Bifold | SC06-20-R1-SR-10-AG-K6-01 | SC06-20-R1-SR-10-AG-K6-01 | AISI316 | SI | Phosphor Bronze Oilite with EPDM lipseal bosses | 72 | Bifold | FP06P-M1-04-32-NU-X-M28-(K6)-03 | Finland
HALTON | 7 | 1010 | ITM006342 | FDA Fire and Gas Damper | FDA1/R-200-200SM=SIEX=X1SF=NRFS=S1MA=ASFM=A3FI=NABM=BRIN=YRE=P3FU=72ETO=YAC=BEE2HOM5P2SCST | QH11179-22120701-08 | 9.5.2023 | 1 | 200 | 200 | 300 | EUR | 4034.25 | R | 0.04 | 1 | A3 | Stainless steel EN1.4404 | 3 | AS | Stainless steel EN1.4404 | 1 | NA | EN1.4404 | X1 | Zone 1-IIA-T3 | Zone 1 | T3 | SIL2 | A60 | SOLAS | P3 | Pneumatic | Air Torque | AT104 | N/A (Pneumatic) | AISI316 | N/A | Manual Override | Bifold | FP06P-S1-04-32-NU-AL-77A-24D-57-01-K6 | II 2 GD Ex d IIC T4/T5/T6 | 24 VDC | Pepperl-Fuchs | NCB8-18GM40-N0-OG | II 1G Ex ia IIC T6 | 2 | Beacon Visual Position Indicator | Malux | GHG731 | GRP | II 2G Ex e IIC T6 Gb | IP66 | 2 | Bifold | FP06P-M1-04-32-NU-X-M26-(K6)-03 | Bifold | SC06-20-R1-SR-10-AG-K6-01 | SC06-20-R1-SR-10-AG-K6-01 | AISI316 | SI | Phosphor Bronze Oilite with EPDM lipseal bosses | 72 | Bifold | FP06P-M1-04-32-NU-X-M28-(K6)-03 | Finland
HALTON | 8 | 1010 | ITM006342 | FDA Fire and Gas Damper | FDA1/R-200-200SM=SIEX=X1SF=NRFS=S1MA=ASFM=A3FI=NABM=BRIN=YRE=P3FU=72ETO=YAC=BEE2HOM5P2SCST | QH11179-22120701-08 | 9.5.2023 | 1 | 200 | 200 | 300 | EUR | 4034.25 | R | 0.04 | 1 | A3 | Stainless steel EN1.4404 | 3 | AS | Stainless steel EN1.4404 | 1 | NA | EN1.4404 | X1 | Zone 1-IIA-T3 | Zone 1 | T3 | SIL2 | A60 | SOLAS | P3 | Pneumatic | Air Torque | AT104 | N/A (Pneumatic) | AISI316 | N/A | Manual Override | Bifold | FP06P-S1-04-32-NU-AL-77A-24D-57-01-K6 | II 2 GD Ex d IIC T4/T5/T6 | 24 VDC | Pepperl-Fuchs | NCB8-18GM40-N0-OG | II 1G Ex ia IIC T6 | 2 | Beacon Visual Position Indicator | Malux | GHG731 | GRP | II 2G Ex e IIC T6 Gb | IP66 | 2 | Bifold | FP06P-M1-04-32-NU-X-M26-(K6)-03 | Bifold | SC06-20-R1-SR-10-AG-K6-01 | SC06-20-R1-SR-10-AG-K6-01 | AISI316 | SI | Phosphor Bronze Oilite with EPDM lipseal bosses | 72 | Bifold | FP06P-M1-04-32-NU-X-M28-(K6)-03 | Finland
HALTON | 9 | 1010 | ITM006342 | FDA Fire and Gas Damper | FDA1/R-200-200SM=SIEX=X1SF=NRFS=S1MA=ASFM=A3FI=NABM=BRIN=YRE=P3FU=72ETO=YAC=BEE2HOM5P2SCST | QH11179-22120701-08 | 9.5.2023 | 1 | 200 | 200 | 300 | EUR | 4034.25 | R | 0.04 | 1 | A3 | Stainless steel EN1.4404 | 3 | AS | Stainless steel EN1.4404 | 1 | NA | EN1.4404 | X1 | Zone 1-IIA-T3 | Zone 1 | T3 | SIL2 | A60 | SOLAS | P3 | Pneumatic | Air Torque | AT104 | N/A (Pneumatic) | AISI316 | N/A | Manual Override | Bifold | FP06P-S1-04-32-NU-AL-77A-24D-57-01-K6 | II 2 GD Ex d IIC T4/T5/T6 | 24 VDC | Pepperl-Fuchs | NCB8-18GM40-N0-OG | II 1G Ex ia IIC T6 | 2 | Beacon Visual Position Indicator | Malux | GHG731 | GRP | II 2G Ex e IIC T6 Gb | IP66 | 2 | Bifold | FP06P-M1-04-32-NU-X-M26-(K6)-03 | Bifold | SC06-20-R1-SR-10-AG-K6-01 | SC06-20-R1-SR-10-AG-K6-01 | AISI316 | SI | Phosphor Bronze Oilite with EPDM lipseal bosses | 72 | Bifold | FP06P-M1-04-32-NU-X-M28-(K6)-03 | Finland
HALTON | 10 | 1010 | ITM006342 | FDA Fire and Gas Damper | FDA1/R-200-200SM=SIEX=X1SF=NRFS=S1MA=ASFM=A3FI=NABM=BRIN=YRE=P3FU=72ETO=YAC=BEE2HOM5P2SCST | QH11179-22120701-08 | 9.5.2023 | 1 | 200 | 200 | 300 | EUR | 4034.25 | R | 0.04 | 1 | A3 | Stainless steel EN1.4404 | 3 | AS | Stainless steel EN1.4404 | 1 | NA | EN1.4404 | X1 | Zone 1-IIA-T3 | Zone 1 | T3 | SIL2 | A60 | SOLAS | P3 | Pneumatic | Air Torque | AT104 | N/A (Pneumatic) | AISI316 | N/A | Manual Override | Bifold | FP06P-S1-04-32-NU-AL-77A-24D-57-01-K6 | II 2 GD Ex d IIC T4/T5/T6 | 24 VDC | Pepperl-Fuchs | NCB8-18GM40-N0-OG | II 1G Ex ia IIC T6 | 2 | Beacon Visual Position Indicator | Malux | GHG731 | GRP | II 2G Ex e IIC T6 Gb | IP66 | 2 | Bifold | FP06P-M1-04-32-NU-X-M26-(K6)-03 | Bifold | SC06-20-R1-SR-10-AG-K6-01 | SC06-20-R1-SR-10-AG-K6-01 | AISI316 | SI | Phosphor Bronze Oilite with EPDM lipseal bosses | 72 | Bifold | FP06P-M1-04-32-NU-X-M28-(K6)-03 | Finland
HALTON | 11 | 1010 | ITM006342 | FDA Fire and Gas Damper | FDA1/R-200-200SM=SIEX=X1SF=NRFS=S1MA=ASFM=A3FI=NABM=BRIN=YRE=P3FU=72ETO=YAC=BEE2HOM5P2SCST | QH11179-22120701-08 | 9.5.2023 | 1 | 200 | 200 | 300 | EUR | 4034.25 | R | 0.04 | 1 | A3 | Stainless steel EN1.4404 | 3 | AS | Stainless steel EN1.4404 | 1 | NA | EN1.4404 | X1 | Zone 1-IIA-T3 | Zone 1 | T3 | SIL2 | A60 | SOLAS | P3 | Pneumatic | Air Torque | AT104 | N/A (Pneumatic) | AISI316 | N/A | Manual Override | Bifold | FP06P-S1-04-32-NU-AL-77A-24D-57-01-K6 | II 2 GD Ex d IIC T4/T5/T6 | 24 VDC | Pepperl-Fuchs | NCB8-18GM40-N0-OG | II 1G Ex ia IIC T6 | 2 | Beacon Visual Position Indicator | Malux | GHG731 | GRP | II 2G Ex e IIC T6 Gb | IP66 | 2 | Bifold | FP06P-M1-04-32-NU-X-M26-(K6)-03 | Bifold | SC06-20-R1-SR-10-AG-K6-01 | SC06-20-R1-SR-10-AG-K6-01 | AISI316 | SI | Phosphor Bronze Oilite with EPDM lipseal bosses | 72 | Bifold | FP06P-M1-04-32-NU-X-M28-(K6)-03 | Finland
HALTON | 12 | 1010 | ITM006342 | FDA Fire and Gas Damper | FDA1/R-200-200SM=SIEX=X1SF=NRFS=S1MA=ASFM=A3FI=NABM=BRIN=YRE=P3FU=72ETO=YAC=BEE2HOM5P2SCST | QH11179-22120701-08 | 9.5.2023 | 1 | 200 | 200 | 300 | EUR | 4034.25 | R | 0.04 | 1 | A3 | Stainless steel EN1.4404 | 3 | AS | Stainless steel EN1.4404 | 1 | NA | EN1.4404 | X1 | Zone 1-IIA-T3 | Zone 1 | T3 | SIL2 | A60 | SOLAS | P3 | Pneumatic | Air Torque | AT104 | N/A (Pneumatic) | AISI316 | N/A | Manual Override | Bifold | FP06P-S1-04-32-NU-AL-77A-24D-57-01-K6 | II 2 GD Ex d IIC T4/T5/T6 | 24 VDC | Pepperl-Fuchs | NCB8-18GM40-N0-OG | II 1G Ex ia IIC T6 | 2 | Beacon Visual Position Indicator | Malux | GHG731 | GRP | II 2G Ex e IIC T6 Gb | IP66 | 2 | Bifold | FP06P-M1-04-32-NU-X-M26-(K6)-03 | Bifold | SC06-20-R1-SR-10-AG-K6-01 | SC06-20-R1-SR-10-AG-K6-01 | AISI316 | SI | Phosphor Bronze Oilite with EPDM lipseal bosses | 72 | Bifold | FP06P-M1-04-32-NU-X-M28-(K6)-03 | Finland
HALTON | 13 | 1010 | ITM006342 | FDA Fire and Gas Damper | FDA1/R-200-200SM=SIEX=X1SF=NRFS=S1MA=ASFM=A3FI=NABM=BRIN=YRE=P3FU=72ETO=YAC=BEE2HOM5P2SCST | QH11179-22120701-08 | 9.5.2023 | 1 | 200 | 200 | 300 | EUR | 4034.25 | R | 0.04 | 1 | A3 | Stainless steel EN1.4404 | 3 | AS | Stainless steel EN1.4404 | 1 | NA | EN1.4404 | X1 | Zone 1-IIA-T3 | Zone 1 | T3 | SIL2 | A60 | SOLAS | P3 | Pneumatic | Air Torque | AT104 | N/A (Pneumatic) | AISI316 | N/A | Manual Override | Bifold | FP06P-S1-04-32-NU-AL-77A-24D-57-01-K6 | II 2 GD Ex d IIC T4/T5/T6 | 24 VDC | Pepperl-Fuchs | NCB8-18GM40-N0-OG | II 1G Ex ia IIC T6 | 2 | Beacon Visual Position Indicator | Malux | GHG731 | GRP | II 2G Ex e IIC T6 Gb | IP66 | 2 | Bifold | FP06P-M1-04-32-NU-X-M26-(K6)-03 | Bifold | SC06-20-R1-SR-10-AG-K6-01 | SC06-20-R1-SR-10-AG-K6-01 | AISI316 | SI | Phosphor Bronze Oilite with EPDM lipseal bosses | 72 | Bifold | FP06P-M1-04-32-NU-X-M28-(K6)-03 | Finland
HALTON | 14 | 1020 | ITM006342 | FDA Fire and Gas Damper | FDA1/R-250-200SM=SIEX=X1SF=NRFS=S1MA=ASFM=A3FI=NABM=BRIN=YRE=P3FU=72ETO=YAC=BEE2HOM5P2SCST | QH11179-22120701-08 | 9.5.2023 | 1 | 250 | 200 | 300 | EUR | 4057.95 | R | 0.05 | 1.25 | A3 | Stainless steel EN1.4404 | 3 | AS | Stainless steel EN1.4404 | 1 | NA | EN1.4404 | X1 | Zone 1-IIA-T3 | Zone 1 | T3 | SIL2 | A60 | SOLAS | P3 | Pneumatic | Air Torque | AT104 | N/A (Pneumatic) | AISI316 | N/A | Manual Override | Bifold | FP06P-S1-04-32-NU-AL-77A-24D-57-01-K6 | II 2 GD Ex d IIC T4/T5/T6 | 24 VDC | Pepperl-Fuchs | NCB8-18GM40-N0-OG | II 1G Ex ia IIC T6 | 2 | Beacon Visual Position Indicator | Malux | GHG731 | GRP | II 2G Ex e IIC T6 Gb | IP66 | 2 | Bifold | FP06P-M1-04-32-NU-X-M26-(K6)-03 | Bifold | SC06-20-R1-SR-10-AG-K6-01 | SC06-20-R1-SR-10-AG-K6-01 | AISI316 | SI | Phosphor Bronze Oilite with EPDM lipseal bosses | 72 | Bifold | FP06P-M1-04-32-NU-X-M28-(K6)-03 | Finland
HALTON | 15 | 1020 | ITM006342 | FDA Fire and Gas Damper | FDA1/R-250-200SM=SIEX=X1SF=NRFS=S1MA=ASFM=A3FI=NABM=BRIN=YRE=P3FU=72ETO=YAC=BEE2HOM5P2SCST | QH11179-22120701-08 | 9.5.2023 | 1 | 250 | 200 | 300 | EUR | 4057.95 | R | 0.05 | 1.25 | A3 | Stainless steel EN1.4404 | 3 | AS | Stainless steel EN1.4404 | 1 | NA | EN1.4404 | X1 | Zone 1-IIA-T3 | Zone 1 | T3 | SIL2 | A60 | SOLAS | P3 | Pneumatic | Air Torque | AT104 | N/A (Pneumatic) | AISI316 | N/A | Manual Override | Bifold | FP06P-S1-04-32-NU-AL-77A-24D-57-01-K6 | II 2 GD Ex d IIC T4/T5/T6 | 24 VDC | Pepperl-Fuchs | NCB8-18GM40-N0-OG | II 1G Ex ia IIC T6 | 2 | Beacon Visual Position Indicator | Malux | GHG731 | GRP | II 2G Ex e IIC T6 Gb | IP66 | 2 | Bifold | FP06P-M1-04-32-NU-X-M26-(K6)-03 | Bifold | SC06-20-R1-SR-10-AG-K6-01 | SC06-20-R1-SR-10-AG-K6-01 | AISI316 | SI | Phosphor Bronze Oilite with EPDM lipseal bosses | 72 | Bifold | FP06P-M1-04-32-NU-X-M28-(K6)-03 | Finland
HALTON | 16 | 1020 | ITM006342 | FDA Fire and Gas Damper | FDA1/R-250-200SM=SIEX=X1SF=NRFS=S1MA=ASFM=A3FI=NABM=BRIN=YRE=P3FU=72ETO=YAC=BEE2HOM5P2SCST | QH11179-22120701-08 | 9.5.2023 | 1 | 250 | 200 | 300 | EUR | 4057.95 | R | 0.05 | 1.25 | A3 | Stainless steel EN1.4404 | 3 | AS | Stainless steel EN1.4404 | 1 | NA | EN1.4404 | X1 | Zone 1-IIA-T3 | Zone 1 | T3 | SIL2 | A60 | SOLAS | P3 | Pneumatic | Air Torque | AT104 | N/A (Pneumatic) | AISI316 | N/A | Manual Override | Bifold | FP06P-S1-04-32-NU-AL-77A-24D-57-01-K6 | II 2 GD Ex d IIC T4/T5/T6 | 24 VDC | Pepperl-Fuchs | NCB8-18GM40-N0-OG | II 1G Ex ia IIC T6 | 2 | Beacon Visual Position Indicator | Malux | GHG731 | GRP | II 2G Ex e IIC T6 Gb | IP66 | 2 | Bifold | FP06P-M1-04-32-NU-X-M26-(K6)-03 | Bifold | SC06-20-R1-SR-10-AG-K6-01 | SC06-20-R1-SR-10-AG-K6-01 | AISI316 | SI | Phosphor Bronze Oilite with EPDM lipseal bosses | 72 | Bifold | FP06P-M1-04-32-NU-X-M28-(K6)-03 | Finland
HALTON | 17 | 1020 | ITM006342 | FDA Fire and Gas Damper | FDA1/R-250-200SM=SIEX=X1SF=NRFS=S1MA=ASFM=A3FI=NABM=BRIN=YRE=P3FU=72ETO=YAC=BEE2HOM5P2SCST | QH11179-22120701-08 | 9.5.2023 | 1 | 250 | 200 | 300 | EUR | 4057.95 | R | 0.05 | 1.25 | A3 | Stainless steel EN1.4404 | 3 | AS | Stainless steel EN1.4404 | 1 | NA | EN1.4404 | X1 | Zone 1-IIA-T3 | Zone 1 | T3 | SIL2 | A60 | SOLAS | P3 | Pneumatic | Air Torque | AT104 | N/A (Pneumatic) | AISI316 | N/A | Manual Override | Bifold | FP06P-S1-04-32-NU-AL-77A-24D-57-01-K6 | II 2 GD Ex d IIC T4/T5/T6 | 24 VDC | Pepperl-Fuchs | NCB8-18GM40-N0-OG | II 1G Ex ia IIC T6 | 2 | Beacon Visual Position Indicator | Malux | GHG731 | GRP | II 2G Ex e IIC T6 Gb | IP66 | 2 | Bifold | FP06P-M1-04-32-NU-X-M26-(K6)-03 | Bifold | SC06-20-R1-SR-10-AG-K6-01 | SC06-20-R1-SR-10-AG-K6-01 | AISI316 | SI | Phosphor Bronze Oilite with EPDM lipseal bosses | 72 | Bifold | FP06P-M1-04-32-NU-X-M28-(K6)-03 | Finland
HALTON | 18 | 1020 | ITM006342 | FDA Fire and Gas Damper | FDA1/R-250-200SM=SIEX=X1SF=NRFS=S1MA=ASFM=A3FI=NABM=BRIN=YRE=P3FU=72ETO=YAC=BEE2HOM5P2SCST | QH11179-22120701-08 | 9.5.2023 | 1 | 250 | 200 | 300 | EUR | 4057.95 | R | 0.05 | 1.25 | A3 | Stainless steel EN1.4404 | 3 | AS | Stainless steel EN1.4404 | 1 | NA | EN1.4404 | X1 | Zone 1-IIA-T3 | Zone 1 | T3 | SIL2 | A60 | SOLAS | P3 | Pneumatic | Air Torque | AT104 | N/A (Pneumatic) | AISI316 | N/A | Manual Override | Bifold | FP06P-S1-04-32-NU-AL-77A-24D-57-01-K6 | II 2 GD Ex d IIC T4/T5/T6 | 24 VDC | Pepperl-Fuchs | NCB8-18GM40-N0-OG | II 1G Ex ia IIC T6 | 2 | Beacon Visual Position Indicator | Malux | GHG731 | GRP | II 2G Ex e IIC T6 Gb | IP66 | 2 | Bifold | FP06P-M1-04-32-NU-X-M26-(K6)-03 | Bifold | SC06-20-R1-SR-10-AG-K6-01 | SC06-20-R1-SR-10-AG-K6-01 | AISI316 | SI | Phosphor Bronze Oilite with EPDM lipseal bosses | 72 | Bifold | FP06P-M1-04-32-NU-X-M28-(K6)-03 | Finland
HALTON | 19 | 1030 | ITM006342 | FDA Fire and Gas Damper | FDA1/R-350-300SM=SIEX=X1SF=NRFS=S1MA=ASFM=A4FI=NABM=BRIN=YRE=P3FU=72ETO=YAC=BEE2HOM5P2SCST | QH11179-22120701-08 | 9.5.2023 | 1 | 350 | 300 | 300 | EUR | 4258.16 | R | 0.105 | 1.17 | A4 | Stainless steel EN1.4404 | 4 | AS | Stainless steel EN1.4404 | 1 | NA | EN1.4404 | X1 | Zone 1-IIA-T3 | Zone 1 | T3 | SIL2 | A60 | SOLAS | P3 | Pneumatic | Air Torque | AT104 | N/A (Pneumatic) | AISI316 | N/A | Manual Override | Bifold | FP06P-S1-04-32-NU-AL-77A-24D-57-01-K6 | II 2 GD Ex d IIC T4/T5/T6 | 24 VDC | Pepperl-Fuchs | NCB8-18GM40-N0-OG | II 1G Ex ia IIC T6 | 2 | Beacon Visual Position Indicator | Malux | GHG731 | GRP | II 2G Ex e IIC T6 Gb | IP66 | 2 | Bifold | FP06P-M1-04-32-NU-X-M26-(K6)-03 | Bifold | SC06-20-R1-SR-10-AG-K6-01 | SC06-20-R1-SR-10-AG-K6-01 | AISI316 | SI | Phosphor Bronze Oilite with EPDM lipseal bosses | 72 | Bifold | FP06P-M1-04-32-NU-X-M28-(K6)-03 | Finland
HALTON | 20 | 1040 | ITM006342 | FDA Fire and Gas Damper | FDA1/R-300-200SM=SIEX=X1SF=NRFS=S1MA=ASFM=A3FI=NABM=BRIN=YRE=P3FU=72ETO=YAC=BEE2HOM5P2SCST | QH11179-22120701-08 | 9.5.2023 | 1 | 300 | 200 | 300 | EUR | 4081.64 | R | 0.06 | 1.5 | A3 | Stainless steel EN1.4404 | 3 | AS | Stainless steel EN1.4404 | 1 | NA | EN1.4404 | X1 | Zone 1-IIA-T3 | Zone 1 | T3 | SIL2 | A60 | SOLAS | P3 | Pneumatic | Air Torque | AT104 | N/A (Pneumatic) | AISI316 | N/A | Manual Override | Bifold | FP06P-S1-04-32-NU-AL-77A-24D-57-01-K6 | II 2 GD Ex d IIC T4/T5/T6 | 24 VDC | Pepperl-Fuchs | NCB8-18GM40-N0-OG | II 1G Ex ia IIC T6 | 2 | Beacon Visual Position Indicator | Malux | GHG731 | GRP | II 2G Ex e IIC T6 Gb | IP66 | 2 | Bifold | FP06P-M1-04-32-NU-X-M26-(K6)-03 | Bifold | SC06-20-R1-SR-10-AG-K6-01 | SC06-20-R1-SR-10-AG-K6-01 | AISI316 | SI | Phosphor Bronze Oilite with EPDM lipseal bosses | 72 | Bifold | FP06P-M1-04-32-NU-X-M28-(K6)-03 | Finland
HALTON | 21 | 1040 | ITM006342 | FDA Fire and Gas Damper | FDA1/R-300-200SM=SIEX=X1SF=NRFS=S1MA=ASFM=A3FI=NABM=BRIN=YRE=P3FU=72ETO=YAC=BEE2HOM5P2SCST | QH11179-22120701-08 | 9.5.2023 | 1 | 300 | 200 | 300 | EUR | 4081.64 | R | 0.06 | 1.5 | A3 | Stainless steel EN1.4404 | 3 | AS | Stainless steel EN1.4404 | 1 | NA | EN1.4404 | X1 | Zone 1-IIA-T3 | Zone 1 | T3 | SIL2 | A60 | SOLAS | P3 | Pneumatic | Air Torque | AT104 | N/A (Pneumatic) | AISI316 | N/A | Manual Override | Bifold | FP06P-S1-04-32-NU-AL-77A-24D-57-01-K6 | II 2 GD Ex d IIC T4/T5/T6 | 24 VDC | Pepperl-Fuchs | NCB8-18GM40-N0-OG | II 1G Ex ia IIC T6 | 2 | Beacon Visual Position Indicator | Malux | GHG731 | GRP | II 2G Ex e IIC T6 Gb | IP66 | 2 | Bifold | FP06P-M1-04-32-NU-X-M26-(K6)-03 | Bifold | SC06-20-R1-SR-10-AG-K6-01 | SC06-20-R1-SR-10-AG-K6-01 | AISI316 | SI | Phosphor Bronze Oilite with EPDM lipseal bosses | 72 | Bifold | FP06P-M1-04-32-NU-X-M28-(K6)-03 | Finland
HALTON | 22 | 1050 | ITM006342 | FDA Fire and Gas Damper | FDA1/R-300-300SM=SIEX=X1SF=NRFS=S1MA=ASFM=A4FI=NABM=BRIN=YRE=P3FU=72ETO=YAC=BEE2HOM5P2SCST | QH11179-22120701-08 | 9.5.2023 | 1 | 300 | 300 | 300 | EUR | 4227.3 | R | 0.09 | 1 | A4 | Stainless steel EN1.4404 | 4 | AS | Stainless steel EN1.4404 | 1 | NA | EN1.4404 | X1 | Zone 1-IIA-T3 | Zone 1 | T3 | SIL2 | A60 | SOLAS | P3 | Pneumatic | Air Torque | AT104 | N/A (Pneumatic) | AISI316 | N/A | Manual Override | Bifold | FP06P-S1-04-32-NU-AL-77A-24D-57-01-K6 | II 2 GD Ex d IIC T4/T5/T6 | 24 VDC | Pepperl-Fuchs | NCB8-18GM40-N0-OG | II 1G Ex ia IIC T6 | 2 | Beacon Visual Position Indicator | Malux | GHG731 | GRP | II 2G Ex e IIC T6 Gb | IP66 | 2 | Bifold | FP06P-M1-04-32-NU-X-M26-(K6)-03 | Bifold | SC06-20-R1-SR-10-AG-K6-01 | SC06-20-R1-SR-10-AG-K6-01 | AISI316 | SI | Phosphor Bronze Oilite with EPDM lipseal bosses | 72 | Bifold | FP06P-M1-04-32-NU-X-M28-(K6)-03 | Finland
HALTON | 23 | 1060 | ITM006342 | FDA Fire and Gas Damper | FDA1/R-350-300SM=SIEX=X1SF=NRFS=S1MA=ASFM=A4FI=NABM=BRIN=YRE=P3FU=72ETO=YAC=BEE2HOM5P2SCST | QH11179-22120701-08 | 9.5.2023 | 1 | 350 | 300 | 300 | EUR | 4258.16 | R | 0.105 | 1.17 | A4 | Stainless steel EN1.4404 | 4 | AS | Stainless steel EN1.4404 | 1 | NA | EN1.4404 | X1 | Zone 1-IIA-T3 | Zone 1 | T3 | SIL2 | A60 | SOLAS | P3 | Pneumatic | Air Torque | AT104 | N/A (Pneumatic) | AISI316 | N/A | Manual Override | Bifold | FP06P-S1-04-32-NU-AL-77A-24D-57-01-K6 | II 2 GD Ex d IIC T4/T5/T6 | 24 VDC | Pepperl-Fuchs | NCB8-18GM40-N0-OG | II 1G Ex ia IIC T6 | 2 | Beacon Visual Position Indicator | Malux | GHG731 | GRP | II 2G Ex e IIC T6 Gb | IP66 | 2 | Bifold | FP06P-M1-04-32-NU-X-M26-(K6)-03 | Bifold | SC06-20-R1-SR-10-AG-K6-01 | SC06-20-R1-SR-10-AG-K6-01 | AISI316 | SI | Phosphor Bronze Oilite with EPDM lipseal bosses | 72 | Bifold | FP06P-M1-04-32-NU-X-M28-(K6)-03 | Finland
HALTON | 24 | 1060 | ITM006342 | FDA Fire and Gas Damper | FDA1/R-350-300SM=SIEX=X1SF=NRFS=S1MA=ASFM=A4FI=NABM=BRIN=YRE=P3FU=72ETO=YAC=BEE2HOM5P2SCST | QH11179-22120701-08 | 9.5.2023 | 1 | 350 | 300 | 300 | EUR | 4258.16 | R | 0.105 | 1.17 | A4 | Stainless steel EN1.4404 | 4 | AS | Stainless steel EN1.4404 | 1 | NA | EN1.4404 | X1 | Zone 1-IIA-T3 | Zone 1 | T3 | SIL2 | A60 | SOLAS | P3 | Pneumatic | Air Torque | AT104 | N/A (Pneumatic) | AISI316 | N/A | Manual Override | Bifold | FP06P-S1-04-32-NU-AL-77A-24D-57-01-K6 | II 2 GD Ex d IIC T4/T5/T6 | 24 VDC | Pepperl-Fuchs | NCB8-18GM40-N0-OG | II 1G Ex ia IIC T6 | 2 | Beacon Visual Position Indicator | Malux | GHG731 | GRP | II 2G Ex e IIC T6 Gb | IP66 | 2 | Bifold | FP06P-M1-04-32-NU-X-M26-(K6)-03 | Bifold | SC06-20-R1-SR-10-AG-K6-01 | SC06-20-R1-SR-10-AG-K6-01 | AISI316 | SI | Phosphor Bronze Oilite with EPDM lipseal bosses | 72 | Bifold | FP06P-M1-04-32-NU-X-M28-(K6)-03 | Finland
HALTON | 25 | 1070 | ITM006342 | FDA Fire and Gas Damper | FDA1/R-400-300SM=SIEX=X1SF=NRFS=S1MA=ASFM=A4FI=NABM=BRIN=YRE=P3FU=72ETO=YAC=BEE2HOM5P2SCST | QH11179-22120701-08 | 9.5.2023 | 1 | 400 | 300 | 300 | EUR | 4322.89 | R | 0.12 | 1.33 | A4 | Stainless steel EN1.4404 | 4 | AS | Stainless steel EN1.4404 | 1 | NA | EN1.4404 | X1 | Zone 1-IIA-T3 | Zone 1 | T3 | SIL2 | A60 | SOLAS | P3 | Pneumatic | Air Torque | AT104 | N/A (Pneumatic) | AISI316 | N/A | Manual Override | Bifold | FP06P-S1-04-32-NU-AL-77A-24D-57-01-K6 | II 2 GD Ex d IIC T4/T5/T6 | 24 VDC | Pepperl-Fuchs | NCB8-18GM40-N0-OG | II 1G Ex ia IIC T6 | 2 | Beacon Visual Position Indicator | Malux | GHG731 | GRP | II 2G Ex e IIC T6 Gb | IP66 | 2 | Bifold | FP06P-M1-04-32-NU-X-M26-(K6)-03 | Bifold | SC06-20-R1-SR-10-AG-K6-01 | SC06-20-R1-SR-10-AG-K6-01 | AISI316 | SI | Phosphor Bronze Oilite with EPDM lipseal bosses | 72 | Bifold | FP06P-M1-04-32-NU-X-M28-(K6)-03 | Finland
HALTON | 26 | 1080 | ITM006342 | FDA Fire and Gas Damper | FDA1/R-400-250SM=SIEX=X1SF=NRFS=S1MA=ASFM=A4FI=NABM=BRIN=YRE=P3FU=72ETO=YAC=BEE2HOM5P2SCST | QH11179-22120701-08 | 9.5.2023 | 1 | 400 | 250 | 300 | EUR | 4284.54 | R | 0.1 | 1.6 | A4 | Stainless steel EN1.4404 | 4 | AS | Stainless steel EN1.4404 | 1 | NA | EN1.4404 | X1 | Zone 1-IIA-T3 | Zone 1 | T3 | SIL2 | A60 | SOLAS | P3 | Pneumatic | Air Torque | AT104 | N/A (Pneumatic) | AISI316 | N/A | Manual Override | Bifold | FP06P-S1-04-32-NU-AL-77A-24D-57-01-K6 | II 2 GD Ex d IIC T4/T5/T6 | 24 VDC | Pepperl-Fuchs | NCB8-18GM40-N0-OG | II 1G Ex ia IIC T6 | 2 | Beacon Visual Position Indicator | Malux | GHG731 | GRP | II 2G Ex e IIC T6 Gb | IP66 | 2 | Bifold | FP06P-M1-04-32-NU-X-M26-(K6)-03 | Bifold | SC06-20-R1-SR-10-AG-K6-01 | SC06-20-R1-SR-10-AG-K6-01 | AISI316 | SI | Phosphor Bronze Oilite with EPDM lipseal bosses | 72 | Bifold | FP06P-M1-04-32-NU-X-M28-(K6)-03 | Finland
HALTON | 27 | 1080 | ITM006342 | FDA Fire and Gas Damper | FDA1/R-400-250SM=SIEX=X1SF=NRFS=S1MA=ASFM=A4FI=NABM=BRIN=YRE=P3FU=72ETO=YAC=BEE2HOM5P2SCST | QH11179-22120701-08 | 9.5.2023 | 1 | 400 | 250 | 300 | EUR | 4284.54 | R | 0.1 | 1.6 | A4 | Stainless steel EN1.4404 | 4 | AS | Stainless steel EN1.4404 | 1 | NA | EN1.4404 | X1 | Zone 1-IIA-T3 | Zone 1 | T3 | SIL2 | A60 | SOLAS | P3 | Pneumatic | Air Torque | AT104 | N/A (Pneumatic) | AISI316 | N/A | Manual Override | Bifold | FP06P-S1-04-32-NU-AL-77A-24D-57-01-K6 | II 2 GD Ex d IIC T4/T5/T6 | 24 VDC | Pepperl-Fuchs | NCB8-18GM40-N0-OG | II 1G Ex ia IIC T6 | 2 | Beacon Visual Position Indicator | Malux | GHG731 | GRP | II 2G Ex e IIC T6 Gb | IP66 | 2 | Bifold | FP06P-M1-04-32-NU-X-M26-(K6)-03 | Bifold | SC06-20-R1-SR-10-AG-K6-01 | SC06-20-R1-SR-10-AG-K6-01 | AISI316 | SI | Phosphor Bronze Oilite with EPDM lipseal bosses | 72 | Bifold | FP06P-M1-04-32-NU-X-M28-(K6)-03 | Finland
HALTON | 28 | 1090 | ITM006342 | FDA Fire and Gas Damper | FDA1/R-400-450SM=SIEX=X1SF=NRFS=S1MA=ASFM=A4FI=NABM=BRIN=YRE=P3FU=72ETO=YAC=BEE2HOM5P2SCST | QH11179-22120701-08 | 9.5.2023 | 1 | 400 | 450 | 300 | EUR | 4593.61 | R | 0.18 | 0.89 | A4 | Stainless steel EN1.4404 | 4 | AS | Stainless steel EN1.4404 | 1 | NA | EN1.4404 | X1 | Zone 1-IIA-T3 | Zone 1 | T3 | SIL2 | A60 | SOLAS | P3 | Pneumatic | Air Torque | AT104 | N/A (Pneumatic) | AISI316 | N/A | Manual Override | Bifold | FP06P-S1-04-32-NU-AL-77A-24D-57-01-K6 | II 2 GD Ex d IIC T4/T5/T6 | 24 VDC | Pepperl-Fuchs | NCB8-18GM40-N0-OG | II 1G Ex ia IIC T6 | 2 | Beacon Visual Position Indicator | Malux | GHG731 | GRP | II 2G Ex e IIC T6 Gb | IP66 | 2 | Bifold | FP06P-M1-04-32-NU-X-M26-(K6)-03 | Bifold | SC06-20-R1-SR-10-AG-K6-01 | SC06-20-R1-SR-10-AG-K6-01 | AISI316 | SI | Phosphor Bronze Oilite with EPDM lipseal bosses | 72 | Bifold | FP06P-M1-04-32-NU-X-M28-(K6)-03 | Finland
HALTON | 29 | 1090 | ITM006342 | FDA Fire and Gas Damper | FDA1/R-400-450SM=SIEX=X1SF=NRFS=S1MA=ASFM=A4FI=NABM=BRIN=YRE=P3FU=72ETO=YAC=BEE2HOM5P2SCST | QH11179-22120701-08 | 9.5.2023 | 1 | 400 | 450 | 300 | EUR | 4593.61 | R | 0.18 | 0.89 | A4 | Stainless steel EN1.4404 | 4 | AS | Stainless steel EN1.4404 | 1 | NA | EN1.4404 | X1 | Zone 1-IIA-T3 | Zone 1 | T3 | SIL2 | A60 | SOLAS | P3 | Pneumatic | Air Torque | AT104 | N/A (Pneumatic) | AISI316 | N/A | Manual Override | Bifold | FP06P-S1-04-32-NU-AL-77A-24D-57-01-K6 | II 2 GD Ex d IIC T4/T5/T6 | 24 VDC | Pepperl-Fuchs | NCB8-18GM40-N0-OG | II 1G Ex ia IIC T6 | 2 | Beacon Visual Position Indicator | Malux | GHG731 | GRP | II 2G Ex e IIC T6 Gb | IP66 | 2 | Bifold | FP06P-M1-04-32-NU-X-M26-(K6)-03 | Bifold | SC06-20-R1-SR-10-AG-K6-01 | SC06-20-R1-SR-10-AG-K6-01 | AISI316 | SI | Phosphor Bronze Oilite with EPDM lipseal bosses | 72 | Bifold | FP06P-M1-04-32-NU-X-M28-(K6)-03 | Finland
HALTON | 30 | 1100 | ITM006342 | FDA Fire and Gas Damper | FDA1/R-450-350SM=SIEX=X1SF=NRFS=S1MA=ASFM=A4FI=NABM=BRIN=YRE=P3FU=72ETO=YAC=BEE2HOM5P2SCST | QH11179-22120701-08 | 9.5.2023 | 1 | 450 | 350 | 300 | EUR | 4401.48 | R | 0.1575 | 1.29 | A4 | Stainless steel EN1.4404 | 4 | AS | Stainless steel EN1.4404 | 1 | NA | EN1.4404 | X1 | Zone 1-IIA-T3 | Zone 1 | T3 | SIL2 | A60 | SOLAS | P3 | Pneumatic | Air Torque | AT104 | N/A (Pneumatic) | AISI316 | N/A | Manual Override | Bifold | FP06P-S1-04-32-NU-AL-77A-24D-57-01-K6 | II 2 GD Ex d IIC T4/T5/T6 | 24 VDC | Pepperl-Fuchs | NCB8-18GM40-N0-OG | II 1G Ex ia IIC T6 | 2 | Beacon Visual Position Indicator | Malux | GHG731 | GRP | II 2G Ex e IIC T6 Gb | IP66 | 2 | Bifold | FP06P-M1-04-32-NU-X-M26-(K6)-03 | Bifold | SC06-20-R1-SR-10-AG-K6-01 | SC06-20-R1-SR-10-AG-K6-01 | AISI316 | SI | Phosphor Bronze Oilite with EPDM lipseal bosses | 72 | Bifold | FP06P-M1-04-32-NU-X-M28-(K6)-03 | Finland
HALTON | 31 | 1110 | ITM006342 | FDA Fire and Gas Damper | FDA1/R-500-450SM=SIEX=X1SF=NRFS=S1MA=ASFM=A4FI=NABM=BRIN=YRE=P3FU=72ETO=YAC=BEE2HOM5P2SCST | QH11179-22120701-08 | 9.5.2023 | 1 | 500 | 450 | 300 | EUR | 4662.29 | R | 0.225 | 1.11 | A4 | Stainless steel EN1.4404 | 4 | AS | Stainless steel EN1.4404 | 1 | NA | EN1.4404 | X1 | Zone 1-IIA-T3 | Zone 1 | T3 | SIL2 | A60 | SOLAS | P3 | Pneumatic | Air Torque | AT104 | N/A (Pneumatic) | AISI316 | N/A | Manual Override | Bifold | FP06P-S1-04-32-NU-AL-77A-24D-57-01-K6 | II 2 GD Ex d IIC T4/T5/T6 | 24 VDC | Pepperl-Fuchs | NCB8-18GM40-N0-OG | II 1G Ex ia IIC T6 | 2 | Beacon Visual Position Indicator | Malux | GHG731 | GRP | II 2G Ex e IIC T6 Gb | IP66 | 2 | Bifold | FP06P-M1-04-32-NU-X-M26-(K6)-03 | Bifold | SC06-20-R1-SR-10-AG-K6-01 | SC06-20-R1-SR-10-AG-K6-01 | AISI316 | SI | Phosphor Bronze Oilite with EPDM lipseal bosses | 72 | Bifold | FP06P-M1-04-32-NU-X-M28-(K6)-03 | Finland
HALTON | 32 | 1120 | ITM006342 | FDA Fire and Gas Damper | FDA1/R-500-400SM=SIEX=X1SF=NRFS=S1MA=ASFM=A4FI=NABM=BRIN=YRE=P3FU=72ETO=YAC=BEE2HOM5P2SCST | QH11179-22120701-08 | 9.5.2023 | 1 | 500 | 400 | 300 | EUR | 4618.79 | R | 0.2 | 1.25 | A4 | Stainless steel EN1.4404 | 4 | AS | Stainless steel EN1.4404 | 1 | NA | EN1.4404 | X1 | Zone 1-IIA-T3 | Zone 1 | T3 | SIL2 | A60 | SOLAS | P3 | Pneumatic | Air Torque | AT104 | N/A (Pneumatic) | AISI316 | N/A | Manual Override | Bifold | FP06P-S1-04-32-NU-AL-77A-24D-57-01-K6 | II 2 GD Ex d IIC T4/T5/T6 | 24 VDC | Pepperl-Fuchs | NCB8-18GM40-N0-OG | II 1G Ex ia IIC T6 | 2 | Beacon Visual Position Indicator | Malux | GHG731 | GRP | II 2G Ex e IIC T6 Gb | IP66 | 2 | Bifold | FP06P-M1-04-32-NU-X-M26-(K6)-03 | Bifold | SC06-20-R1-SR-10-AG-K6-01 | SC06-20-R1-SR-10-AG-K6-01 | AISI316 | SI | Phosphor Bronze Oilite with EPDM lipseal bosses | 72 | Bifold | FP06P-M1-04-32-NU-X-M28-(K6)-03 | Finland
HALTON | 33 | 1130 | ITM006342 | FDA Fire and Gas Damper | FDA1/R-550-250SM=SIEX=X1SF=NRFS=S1MA=ASFM=A4FI=NABM=BRIN=YRE=P3FU=72ETO=YAC=BEE2HOM5P2SCST | QH11179-22120701-08 | 9.5.2023 | 1 | 550 | 250 | 300 | EUR | 4378.68 | R | 0.1375 | 2.2 | A4 | Stainless steel EN1.4404 | 4 | AS | Stainless steel EN1.4404 | 1 | NA | EN1.4404 | X1 | Zone 1-IIA-T3 | Zone 1 | T3 | SIL2 | A60 | SOLAS | P3 | Pneumatic | Air Torque | AT104 | N/A (Pneumatic) | AISI316 | N/A | Manual Override | Bifold | FP06P-S1-04-32-NU-AL-77A-24D-57-01-K6 | II 2 GD Ex d IIC T4/T5/T6 | 24 VDC | Pepperl-Fuchs | NCB8-18GM40-N0-OG | II 1G Ex ia IIC T6 | 2 | Beacon Visual Position Indicator | Malux | GHG731 | GRP | II 2G Ex e IIC T6 Gb | IP66 | 2 | Bifold | FP06P-M1-04-32-NU-X-M26-(K6)-03 | Bifold | SC06-20-R1-SR-10-AG-K6-01 | SC06-20-R1-SR-10-AG-K6-01 | AISI316 | SI | Phosphor Bronze Oilite with EPDM lipseal bosses | 72 | Bifold | FP06P-M1-04-32-NU-X-M28-(K6)-03 | Finland
HALTON | 34 | 1140 | ITM006342 | FDA Fire and Gas Damper | FDA1/R-550-350SM=SIEX=X1SF=NRFS=S1MA=ASFM=A4FI=NABM=BRIN=YRE=P3FU=72ETO=YAC=BEE2HOM5P2SCST | QH11179-22120701-08 | 9.5.2023 | 1 | 550 | 350 | 300 | EUR | 4477.96 | R | 0.1925 | 1.57 | A4 | Stainless steel EN1.4404 | 4 | AS | Stainless steel EN1.4404 | 1 | NA | EN1.4404 | X1 | Zone 1-IIA-T3 | Zone 1 | T3 | SIL2 | A60 | SOLAS | P3 | Pneumatic | Air Torque | AT104 | N/A (Pneumatic) | AISI316 | N/A | Manual Override | Bifold | FP06P-S1-04-32-NU-AL-77A-24D-57-01-K6 | II 2 GD Ex d IIC T4/T5/T6 | 24 VDC | Pepperl-Fuchs | NCB8-18GM40-N0-OG | II 1G Ex ia IIC T6 | 2 | Beacon Visual Position Indicator | Malux | GHG731 | GRP | II 2G Ex e IIC T6 Gb | IP66 | 2 | Bifold | FP06P-M1-04-32-NU-X-M26-(K6)-03 | Bifold | SC06-20-R1-SR-10-AG-K6-01 | SC06-20-R1-SR-10-AG-K6-01 | AISI316 | SI | Phosphor Bronze Oilite with EPDM lipseal bosses | 72 | Bifold | FP06P-M1-04-32-NU-X-M28-(K6)-03 | Finland
HALTON | 35 | 1150 | ITM006342 | FDA Fire and Gas Damper | FDA1/R-600-500SM=SIEX=X1SF=NRFS=S1MA=ASFM=A4FI=NABM=BRIN=YRE=P3FU=72ETO=YAC=BEE2HOM5P2SCST | QH11179-22120701-08 | 9.5.2023 | 1 | 600 | 500 | 300 | EUR | 4775.52 | R | 0.3 | 1.2 | A4 | Stainless steel EN1.4404 | 4 | AS | Stainless steel EN1.4404 | 1 | NA | EN1.4404 | X1 | Zone 1-IIA-T3 | Zone 1 | T3 | SIL2 | A60 | SOLAS | P3 | Pneumatic | Air Torque | AT104 | N/A (Pneumatic) | AISI316 | N/A | Manual Override | Bifold | FP06P-S1-04-32-NU-AL-77A-24D-57-01-K6 | II 2 GD Ex d IIC T4/T5/T6 | 24 VDC | Pepperl-Fuchs | NCB8-18GM40-N0-OG | II 1G Ex ia IIC T6 | 2 | Beacon Visual Position Indicator | Malux | GHG731 | GRP | II 2G Ex e IIC T6 Gb | IP66 | 2 | Bifold | FP06P-M1-04-32-NU-X-M26-(K6)-03 | Bifold | SC06-20-R1-SR-10-AG-K6-01 | SC06-20-R1-SR-10-AG-K6-01 | AISI316 | SI | Phosphor Bronze Oilite with EPDM lipseal bosses | 72 | Bifold | FP06P-M1-04-32-NU-X-M28-(K6)-03 | Finland
HALTON | 36 | 1160 | ITM006342 | FDA Fire and Gas Damper | FDA1/R-600-350SM=SIEX=X1SF=NRFS=S1MA=ASFM=A4FI=NABM=BRIN=YRE=P3FU=72ETO=YAC=BEE2HOM5P2SCST | QH11179-22120701-08 | 9.5.2023 | 1 | 600 | 350 | 300 | EUR | 4511.75 | R | 0.21 | 1.71 | A4 | Stainless steel EN1.4404 | 4 | AS | Stainless steel EN1.4404 | 1 | NA | EN1.4404 | X1 | Zone 1-IIA-T3 | Zone 1 | T3 | SIL2 | A60 | SOLAS | P3 | Pneumatic | Air Torque | AT104 | N/A (Pneumatic) | AISI316 | N/A | Manual Override | Bifold | FP06P-S1-04-32-NU-AL-77A-24D-57-01-K6 | II 2 GD Ex d IIC T4/T5/T6 | 24 VDC | Pepperl-Fuchs | NCB8-18GM40-N0-OG | II 1G Ex ia IIC T6 | 2 | Beacon Visual Position Indicator | Malux | GHG731 | GRP | II 2G Ex e IIC T6 Gb | IP66 | 2 | Bifold | FP06P-M1-04-32-NU-X-M26-(K6)-03 | Bifold | SC06-20-R1-SR-10-AG-K6-01 | SC06-20-R1-SR-10-AG-K6-01 | AISI316 | SI | Phosphor Bronze Oilite with EPDM lipseal bosses | 72 | Bifold | FP06P-M1-04-32-NU-X-M28-(K6)-03 | Finland
HALTON | 37 | 1170 | ITM006342 | FDA Fire and Gas Damper | FDA1/R-650-550SM=SIEX=X1SF=NRFS=S1MA=ASFM=A4FI=NABM=BRIN=YRE=P3FU=72ETO=YAC=BEE2HOM5P2SCST | QH11179-22120701-08 | 9.5.2023 | 1 | 650 | 550 | 300 | EUR | 4852.8 | R | 0.3575 | 1.18 | A4 | Stainless steel EN1.4404 | 4 | AS | Stainless steel EN1.4404 | 1 | NA | EN1.4404 | X1 | Zone 1-IIA-T3 | Zone 1 | T3 | SIL2 | A60 | SOLAS | P3 | Pneumatic | Air Torque | AT104 | N/A (Pneumatic) | AISI316 | N/A | Manual Override | Bifold | FP06P-S1-04-32-NU-AL-77A-24D-57-01-K6 | II 2 GD Ex d IIC T4/T5/T6 | 24 VDC | Pepperl-Fuchs | NCB8-18GM40-N0-OG | II 1G Ex ia IIC T6 | 2 | Beacon Visual Position Indicator | Malux | GHG731 | GRP | II 2G Ex e IIC T6 Gb | IP66 | 2 | Bifold | FP06P-M1-04-32-NU-X-M26-(K6)-03 | Bifold | SC06-20-R1-SR-10-AG-K6-01 | SC06-20-R1-SR-10-AG-K6-01 | AISI316 | SI | Phosphor Bronze Oilite with EPDM lipseal bosses | 72 | Bifold | FP06P-M1-04-32-NU-X-M28-(K6)-03 | Finland
HALTON | 38 | 1180 | ITM006342 | FDA Fire and Gas Damper | FDA1/R-700-500SM=SIEX=X1SF=NRFS=S1MA=ASFM=A4FI=NABM=BRIN=YRE=P3FU=72ETO=YAC=BEE2HOM5P2SCST | QH11179-22120701-08 | 9.5.2023 | 1 | 700 | 500 | 300 | EUR | 4845.27 | R | 0.35 | 1.4 | A4 | Stainless steel EN1.4404 | 4 | AS | Stainless steel EN1.4404 | 1 | NA | EN1.4404 | X1 | Zone 1-IIA-T3 | Zone 1 | T3 | SIL2 | A60 | SOLAS | P3 | Pneumatic | Air Torque | AT104 | N/A (Pneumatic) | AISI316 | N/A | Manual Override | Bifold | FP06P-S1-04-32-NU-AL-77A-24D-57-01-K6 | II 2 GD Ex d IIC T4/T5/T6 | 24 VDC | Pepperl-Fuchs | NCB8-18GM40-N0-OG | II 1G Ex ia IIC T6 | 2 | Beacon Visual Position Indicator | Malux | GHG731 | GRP | II 2G Ex e IIC T6 Gb | IP66 | 2 | Bifold | FP06P-M1-04-32-NU-X-M26-(K6)-03 | Bifold | SC06-20-R1-SR-10-AG-K6-01 | SC06-20-R1-SR-10-AG-K6-01 | AISI316 | SI | Phosphor Bronze Oilite with EPDM lipseal bosses | 72 | Bifold | FP06P-M1-04-32-NU-X-M28-(K6)-03 | Finland
HALTON | 39 | 1190 | ITM006342 | FDA Fire and Gas Damper | FDA1/R-750-1500SM=SIEX=X1SF=NRFS=S1MA=ASFM=A5FI=NABM=BRIN=YRE=P5FU=72ETO=YAC=BEE2HOM5P2SCST | QH11179-22120701-08 | 9.5.2023 | 1 | 750 | 1500 | 300 | EUR | 7052.68 | R | 1.125 | 0.5 | A5 | Stainless steel EN1.4404 | 5 | AS | Stainless steel EN1.4404 | 1 | NA | EN1.4404 | X1 | Zone 1-IIA-T3 | Zone 1 | T3 | SIL2 | A60 | SOLAS | P5 | Pneumatic | Air Torque | AT204 FA | N/A (Pneumatic) | AISI316 | N/A | Manual Override | Bifold | FP06P-S1-04-32-NU-AL-77A-24D-57-01-K6 | II 2 GD Ex d IIC T4/T5/T6 | 24 VDC | Pepperl-Fuchs | NCB8-18GM40-N0-OG | II 1G Ex ia IIC T6 | 2 | Beacon Visual Position Indicator | Malux | GHG731 | GRP | II 2G Ex e IIC T6 Gb | IP66 | 2 | Bifold | FP06P-M1-04-32-NU-X-M26-(K6)-03 | Bifold | SC06-20-R1-SR-10-AG-K6-01 | SC06-20-R1-SR-10-AG-K6-01 | AISI316 | SI | Phosphor Bronze Oilite with EPDM lipseal bosses | 72 | Bifold | FP06P-M1-04-32-NU-X-M28-(K6)-03 | Finland
HALTON | 40 | 1200 | ITM006342 | FDA Fire and Gas Damper | FDA1/R-800-1100SM=SIEX=X1SF=NRFS=S1MA=ASFM=A5FI=NABM=BRIN=YRE=P3FU=72ETO=YAC=BEE2HOM5P2SCST | QH11179-22120701-08 | 9.5.2023 | 1 | 800 | 1100 | 300 | EUR | 6248.18 | R | 0.88 | 0.73 | A5 | Stainless steel EN1.4404 | 5 | AS | Stainless steel EN1.4404 | 1 | NA | EN1.4404 | X1 | Zone 1-IIA-T3 | Zone 1 | T3 | SIL2 | A60 | SOLAS | P3 | Pneumatic | Air Torque | AT104 | N/A (Pneumatic) | AISI316 | N/A | Manual Override | Bifold | FP06P-S1-04-32-NU-AL-77A-24D-57-01-K6 | II 2 GD Ex d IIC T4/T5/T6 | 24 VDC | Pepperl-Fuchs | NCB8-18GM40-N0-OG | II 1G Ex ia IIC T6 | 2 | Beacon Visual Position Indicator | Malux | GHG731 | GRP | II 2G Ex e IIC T6 Gb | IP66 | 2 | Bifold | FP06P-M1-04-32-NU-X-M26-(K6)-03 | Bifold | SC06-20-R1-SR-10-AG-K6-01 | SC06-20-R1-SR-10-AG-K6-01 | AISI316 | SI | Phosphor Bronze Oilite with EPDM lipseal bosses | 72 | Bifold | FP06P-M1-04-32-NU-X-M28-(K6)-03 | Finland
HALTON | 41 | 1210 | ITM006342 | FDA Fire and Gas Damper | FDA1/R-850-300SM=SIEX=X1SF=NRFS=S1MA=ASFM=A4FI=NABM=BRIN=YRE=P3FU=72ETO=YAC=BEE2HOM5P2SCST | QH11179-22120701-08 | 9.5.2023 | 1 | 850 | 300 | 300 | EUR | 4621.5 | R | 0.255 | 2.83 | A4 | Stainless steel EN1.4404 | 4 | AS | Stainless steel EN1.4404 | 1 | NA | EN1.4404 | X1 | Zone 1-IIA-T3 | Zone 1 | T3 | SIL2 | A60 | SOLAS | P3 | Pneumatic | Air Torque | AT104 | N/A (Pneumatic) | AISI316 | N/A | Manual Override | Bifold | FP06P-S1-04-32-NU-AL-77A-24D-57-01-K6 | II 2 GD Ex d IIC T4/T5/T6 | 24 VDC | Pepperl-Fuchs | NCB8-18GM40-N0-OG | II 1G Ex ia IIC T6 | 2 | Beacon Visual Position Indicator | Malux | GHG731 | GRP | II 2G Ex e IIC T6 Gb | IP66 | 2 | Bifold | FP06P-M1-04-32-NU-X-M26-(K6)-03 | Bifold | SC06-20-R1-SR-10-AG-K6-01 | SC06-20-R1-SR-10-AG-K6-01 | AISI316 | SI | Phosphor Bronze Oilite with EPDM lipseal bosses | 72 | Bifold | FP06P-M1-04-32-NU-X-M28-(K6)-03 | Finland
HALTON | 42 | 1220 | ITM006342 | FDA Fire and Gas Damper | FDA1/R-850-750SM=SIEX=X1SF=NRFS=S1MA=ASFM=A5FI=NABM=BRIN=YRE=P3FU=72ETO=YAC=BEE2HOM5P2SCST | QH11179-22120701-08 | 9.5.2023 | 1 | 850 | 750 | 300 | EUR | 5470.46 | R | 0.6375 | 1.13 | A5 | Stainless steel EN1.4404 | 5 | AS | Stainless steel EN1.4404 | 1 | NA | EN1.4404 | X1 | Zone 1-IIA-T3 | Zone 1 | T3 | SIL2 | A60 | SOLAS | P3 | Pneumatic | Air Torque | AT104 | N/A (Pneumatic) | AISI316 | N/A | Manual Override | Bifold | FP06P-S1-04-32-NU-AL-77A-24D-57-01-K6 | II 2 GD Ex d IIC T4/T5/T6 | 24 VDC | Pepperl-Fuchs | NCB8-18GM40-N0-OG | II 1G Ex ia IIC T6 | 2 | Beacon Visual Position Indicator | Malux | GHG731 | GRP | II 2G Ex e IIC T6 Gb | IP66 | 2 | Bifold | FP06P-M1-04-32-NU-X-M26-(K6)-03 | Bifold | SC06-20-R1-SR-10-AG-K6-01 | SC06-20-R1-SR-10-AG-K6-01 | AISI316 | SI | Phosphor Bronze Oilite with EPDM lipseal bosses | 72 | Bifold | FP06P-M1-04-32-NU-X-M28-(K6)-03 | Finland
HALTON | 43 | 1230 | ITM006342 | FDA Fire and Gas Damper | FDA1/R-1200-700SM=SIEX=X1SF=NRFS=S1MA=ASFM=A5FI=NABM=BRIN=YRE=P3FU=72ETO=YAC=BEE2HOM5P2SCST | QH11179-22120701-08 | 9.5.2023 | 1 | 1200 | 700 | 300 | EUR | 5978.55 | R | 0.84 | 1.71 | A5 | Stainless steel EN1.4404 | 5 | AS | Stainless steel EN1.4404 | 1 | NA | EN1.4404 | X1 | Zone 1-IIA-T3 | Zone 1 | T3 | SIL2 | A60 | SOLAS | P3 | Pneumatic | Air Torque | AT104 | N/A (Pneumatic) | AISI316 | N/A | Manual Override | Bifold | FP06P-S1-04-32-NU-AL-77A-24D-57-01-K6 | II 2 GD Ex d IIC T4/T5/T6 | 24 VDC | Pepperl-Fuchs | NCB8-18GM40-N0-OG | II 1G Ex ia IIC T6 | 2 | Beacon Visual Position Indicator | Malux | GHG731 | GRP | II 2G Ex e IIC T6 Gb | IP66 | 2 | Bifold | FP06P-M1-04-32-NU-X-M26-(K6)-03 | Bifold | SC06-20-R1-SR-10-AG-K6-01 | SC06-20-R1-SR-10-AG-K6-01 | AISI316 | SI | Phosphor Bronze Oilite with EPDM lipseal bosses | 72 | Bifold | FP06P-M1-04-32-NU-X-M28-(K6)-03 | Finland
HALTON | 44 | 1240 | ITM006342 | FDA Fire and Gas Damper | FDA1/R-1200-800SM=SIEX=X1SF=NRFS=S1MA=ASFM=A5FI=NABM=BRIN=YRE=P3FU=72ETO=YAC=BEE2HOM5P2SCST | QH11179-22120701-08 | 9.5.2023 | 1 | 1200 | 800 | 300 | EUR | 6181.75 | R | 0.96 | 1.5 | A5 | Stainless steel EN1.4404 | 5 | AS | Stainless steel EN1.4404 | 1 | NA | EN1.4404 | X1 | Zone 1-IIA-T3 | Zone 1 | T3 | SIL2 | A60 | SOLAS | P3 | Pneumatic | Air Torque | AT104 | N/A (Pneumatic) | AISI316 | N/A | Manual Override | Bifold | FP06P-S1-04-32-NU-AL-77A-24D-57-01-K6 | II 2 GD Ex d IIC T4/T5/T6 | 24 VDC | Pepperl-Fuchs | NCB8-18GM40-N0-OG | II 1G Ex ia IIC T6 | 2 | Beacon Visual Position Indicator | Malux | GHG731 | GRP | II 2G Ex e IIC T6 Gb | IP66 | 2 | Bifold | FP06P-M1-04-32-NU-X-M26-(K6)-03 | Bifold | SC06-20-R1-SR-10-AG-K6-01 | SC06-20-R1-SR-10-AG-K6-01 | AISI316 | SI | Phosphor Bronze Oilite with EPDM lipseal bosses | 72 | Bifold | FP06P-M1-04-32-NU-X-M28-(K6)-03 | Finland
HALTON | 45 | 1250 | ITM006342 | FDA Fire and Gas Damper | FDA1/R-1200-1000SM=SIEX=X1SF=NRFS=S1MA=ASFM=A5FI=NABM=BRIN=YRE=P3FU=72ETO=YAC=BEE2HOM5P2SCST | QH11179-22120701-08 | 9.5.2023 | 1 | 1200 | 1000 | 300 | EUR | 6445.23 | R | 1.2 | 1.2 | A5 | Stainless steel EN1.4404 | 5 | AS | Stainless steel EN1.4404 | 1 | NA | EN1.4404 | X1 | Zone 1-IIA-T3 | Zone 1 | T3 | SIL2 | A60 | SOLAS | P3 | Pneumatic | Air Torque | AT104 | N/A (Pneumatic) | AISI316 | N/A | Manual Override | Bifold | FP06P-S1-04-32-NU-AL-77A-24D-57-01-K6 | II 2 GD Ex d IIC T4/T5/T6 | 24 VDC | Pepperl-Fuchs | NCB8-18GM40-N0-OG | II 1G Ex ia IIC T6 | 2 | Beacon Visual Position Indicator | Malux | GHG731 | GRP | II 2G Ex e IIC T6 Gb | IP66 | 2 | Bifold | FP06P-M1-04-32-NU-X-M26-(K6)-03 | Bifold | SC06-20-R1-SR-10-AG-K6-01 | SC06-20-R1-SR-10-AG-K6-01 | AISI316 | SI | Phosphor Bronze Oilite with EPDM lipseal bosses | 72 | Bifold | FP06P-M1-04-32-NU-X-M28-(K6)-03 | Finland
HALTON | 46 | 1260 | ITM006342 | FDA Fire and Gas Damper | FDA1/R-1200-1100SM=SIEX=X1SF=NRFS=S1MA=ASFM=A5FI=NABM=BRIN=YRE=P3FU=72ETO=YAC=BEE2HOM5P2SCST | QH11179-22120701-08 | 9.5.2023 | 1 | 1200 | 1100 | 300 | EUR | 6677.32 | R | 1.32 | 1.09 | A5 | Stainless steel EN1.4404 | 5 | AS | Stainless steel EN1.4404 | 1 | NA | EN1.4404 | X1 | Zone 1-IIA-T3 | Zone 1 | T3 | SIL2 | A60 | SOLAS | P3 | Pneumatic | Air Torque | AT104 | N/A (Pneumatic) | AISI316 | N/A | Manual Override | Bifold | FP06P-S1-04-32-NU-AL-77A-24D-57-01-K6 | II 2 GD Ex d IIC T4/T5/T6 | 24 VDC | Pepperl-Fuchs | NCB8-18GM40-N0-OG | II 1G Ex ia IIC T6 | 2 | Beacon Visual Position Indicator | Malux | GHG731 | GRP | II 2G Ex e IIC T6 Gb | IP66 | 2 | Bifold | FP06P-M1-04-32-NU-X-M26-(K6)-03 | Bifold | SC06-20-R1-SR-10-AG-K6-01 | SC06-20-R1-SR-10-AG-K6-01 | AISI316 | SI | Phosphor Bronze Oilite with EPDM lipseal bosses | 72 | Bifold | FP06P-M1-04-32-NU-X-M28-(K6)-03 | Finland
HALTON | 47 | 2010 | ITM006342 | FDA Fire and Gas Damper | FDA1/R-200-200SM=SIEX=X1SF=NRFS=S1MA=ASFM=A3FI=NABM=BRIN=YRE=P3FU=72ETO=YAC=BEE2HOM5P2SCST | QH11179-22120701-08 | 9.5.2023 | 1 | 200 | 200 | 300 | EUR | 4034.25 | R | 0.04 | 1 | A3 | Stainless steel EN1.4404 | 3 | AS | Stainless steel EN1.4404 | 1 | NA | EN1.4404 | X1 | Zone 1-IIC-T3 | Zone 1 | T3 | SIL2 | A60 | SOLAS | P3 | Pneumatic | Air Torque | AT104 | N/A (Pneumatic) | AISI316 | N/A | Manual Override | Bifold | FP06P-S1-04-32-NU-AL-77A-24D-57-01-K6 | II 2 GD Ex d IIC T4/T5/T6 | 24 VDC | Pepperl-Fuchs | NCB8-18GM40-N0-OG | II 1G Ex ia IIC T6 | 2 | Beacon Visual Position Indicator | Malux | GHG731 | GRP | II 2G Ex e IIC T6 Gb | IP66 | 2 | Bifold | FP06P-M1-04-32-NU-X-M26-(K6)-03 | Bifold | SC06-20-R1-SR-10-AG-K6-01 | SC06-20-R1-SR-10-AG-K6-01 | AISI316 | SI | Phosphor Bronze Oilite with EPDM lipseal bosses | 72 | Bifold | FP06P-M1-04-32-NU-X-M28-(K6)-03 | Finland
HALTON | 48 | 2010 | ITM006342 | FDA Fire and Gas Damper | FDA1/R-200-200SM=SIEX=X1SF=NRFS=S1MA=ASFM=A3FI=NABM=BRIN=YRE=P3FU=72ETO=YAC=BEE2HOM5P2SCST | QH11179-22120701-08 | 9.5.2023 | 1 | 200 | 200 | 300 | EUR | 4034.25 | R | 0.04 | 1 | A3 | Stainless steel EN1.4404 | 3 | AS | Stainless steel EN1.4404 | 1 | NA | EN1.4404 | X1 | Zone 1-IIC-T3 | Zone 1 | T3 | SIL2 | A60 | SOLAS | P3 | Pneumatic | Air Torque | AT104 | N/A (Pneumatic) | AISI316 | N/A | Manual Override | Bifold | FP06P-S1-04-32-NU-AL-77A-24D-57-01-K6 | II 2 GD Ex d IIC T4/T5/T6 | 24 VDC | Pepperl-Fuchs | NCB8-18GM40-N0-OG | II 1G Ex ia IIC T6 | 2 | Beacon Visual Position Indicator | Malux | GHG731 | GRP | II 2G Ex e IIC T6 Gb | IP66 | 2 | Bifold | FP06P-M1-04-32-NU-X-M26-(K6)-03 | Bifold | SC06-20-R1-SR-10-AG-K6-01 | SC06-20-R1-SR-10-AG-K6-01 | AISI316 | SI | Phosphor Bronze Oilite with EPDM lipseal bosses | 72 | Bifold | FP06P-M1-04-32-NU-X-M28-(K6)-03 | Finland
HALTON | 49 | 2020 | ITM006342 | FDA Fire and Gas Damper | FDA1/R-300-300SM=SIEX=X1SF=NRFS=S1MA=ASFM=A4FI=NABM=BRIN=YRE=P3FU=72ETO=YAC=BEE2HOM5P2SCST | QH11179-22120701-08 | 9.5.2023 | 1 | 300 | 300 | 300 | EUR | 4227.3 | R | 0.09 | 1 | A4 | Stainless steel EN1.4404 | 4 | AS | Stainless steel EN1.4404 | 1 | NA | EN1.4404 | X1 | Zone 1-IIC-T3 | Zone 1 | T3 | SIL2 | A60 | SOLAS | P3 | Pneumatic | Air Torque | AT104 | N/A (Pneumatic) | AISI316 | N/A | Manual Override | Bifold | FP06P-S1-04-32-NU-AL-77A-24D-57-01-K6 | II 2 GD Ex d IIC T4/T5/T6 | 24 VDC | Pepperl-Fuchs | NCB8-18GM40-N0-OG | II 1G Ex ia IIC T6 | 2 | Beacon Visual Position Indicator | Malux | GHG731 | GRP | II 2G Ex e IIC T6 Gb | IP66 | 2 | Bifold | FP06P-M1-04-32-NU-X-M26-(K6)-03 | Bifold | SC06-20-R1-SR-10-AG-K6-01 | SC06-20-R1-SR-10-AG-K6-01 | AISI316 | SI | Phosphor Bronze Oilite with EPDM lipseal bosses | 72 | Bifold | FP06P-M1-04-32-NU-X-M28-(K6)-03 | Finland
HALTON | 50 | 2020 | ITM006342 | FDA Fire and Gas Damper | FDA1/R-300-300SM=SIEX=X1SF=NRFS=S1MA=ASFM=A4FI=NABM=BRIN=YRE=P3FU=72ETO=YAC=BEE2HOM5P2SCST | QH11179-22120701-08 | 9.5.2023 | 1 | 300 | 300 | 300 | EUR | 4227.3 | R | 0.09 | 1 | A4 | Stainless steel EN1.4404 | 4 | AS | Stainless steel EN1.4404 | 1 | NA | EN1.4404 | X1 | Zone 1-IIC-T3 | Zone 1 | T3 | SIL2 | A60 | SOLAS | P3 | Pneumatic | Air Torque | AT104 | N/A (Pneumatic) | AISI316 | N/A | Manual Override | Bifold | FP06P-S1-04-32-NU-AL-77A-24D-57-01-K6 | II 2 GD Ex d IIC T4/T5/T6 | 24 VDC | Pepperl-Fuchs | NCB8-18GM40-N0-OG | II 1G Ex ia IIC T6 | 2 | Beacon Visual Position Indicator | Malux | GHG731 | GRP | II 2G Ex e IIC T6 Gb | IP66 | 2 | Bifold | FP06P-M1-04-32-NU-X-M26-(K6)-03 | Bifold | SC06-20-R1-SR-10-AG-K6-01 | SC06-20-R1-SR-10-AG-K6-01 | AISI316 | SI | Phosphor Bronze Oilite with EPDM lipseal bosses | 72 | Bifold | FP06P-M1-04-32-NU-X-M28-(K6)-03 | Finland
HALTON | 51 | 2020 | ITM006342 | FDA Fire and Gas Damper | FDA1/R-300-300SM=SIEX=X1SF=NRFS=S1MA=ASFM=A4FI=NABM=BRIN=YRE=P3FU=72ETO=YAC=BEE2HOM5P2SCST | QH11179-22120701-08 | 9.5.2023 | 1 | 300 | 300 | 300 | EUR | 4227.3 | R | 0.09 | 1 | A4 | Stainless steel EN1.4404 | 4 | AS | Stainless steel EN1.4404 | 1 | NA | EN1.4404 | X1 | Zone 1-IIC-T3 | Zone 1 | T3 | SIL2 | A60 | SOLAS | P3 | Pneumatic | Air Torque | AT104 | N/A (Pneumatic) | AISI316 | N/A | Manual Override | Bifold | FP06P-S1-04-32-NU-AL-77A-24D-57-01-K6 | II 2 GD Ex d IIC T4/T5/T6 | 24 VDC | Pepperl-Fuchs | NCB8-18GM40-N0-OG | II 1G Ex ia IIC T6 | 2 | Beacon Visual Position Indicator | Malux | GHG731 | GRP | II 2G Ex e IIC T6 Gb | IP66 | 2 | Bifold | FP06P-M1-04-32-NU-X-M26-(K6)-03 | Bifold | SC06-20-R1-SR-10-AG-K6-01 | SC06-20-R1-SR-10-AG-K6-01 | AISI316 | SI | Phosphor Bronze Oilite with EPDM lipseal bosses | 72 | Bifold | FP06P-M1-04-32-NU-X-M28-(K6)-03 | Finland
HALTON | 52 | 2030 | ITM006342 | FDA Fire and Gas Damper | FDA1/R-400-300SM=SIEX=X1SF=NRFS=S1MA=ASFM=A4FI=NABM=BRIN=YRE=P3FU=72ETO=YAC=BEE2HOM5P2SCST | QH11179-22120701-08 | 9.5.2023 | 1 | 400 | 300 | 300 | EUR | 4322.89 | R | 0.12 | 1.33 | A4 | Stainless steel EN1.4404 | 4 | AS | Stainless steel EN1.4404 | 1 | NA | EN1.4404 | X1 | Zone 1-IIC-T3 | Zone 1 | T3 | SIL2 | A60 | SOLAS | P3 | Pneumatic | Air Torque | AT104 | N/A (Pneumatic) | AISI316 | N/A | Manual Override | Bifold | FP06P-S1-04-32-NU-AL-77A-24D-57-01-K6 | II 2 GD Ex d IIC T4/T5/T6 | 24 VDC | Pepperl-Fuchs | NCB8-18GM40-N0-OG | II 1G Ex ia IIC T6 | 2 | Beacon Visual Position Indicator | Malux | GHG731 | GRP | II 2G Ex e IIC T6 Gb | IP66 | 2 | Bifold | FP06P-M1-04-32-NU-X-M26-(K6)-03 | Bifold | SC06-20-R1-SR-10-AG-K6-01 | SC06-20-R1-SR-10-AG-K6-01 | AISI316 | SI | Phosphor Bronze Oilite with EPDM lipseal bosses | 72 | Bifold | FP06P-M1-04-32-NU-X-M28-(K6)-03 | Finland
HALTON | 53 | 2040 | ITM006342 | FDA Fire and Gas Damper | FDA1/R-500-450SM=SIEX=X1SF=NRFS=S1MA=ASFM=A4FI=NABM=BRIN=YRE=P3FU=72ETO=YAC=BEE2HOM5P2SCST | QH11179-22120701-08 | 9.5.2023 | 1 | 500 | 450 | 300 | EUR | 4662.29 | R | 0.225 | 1.11 | A4 | Stainless steel EN1.4404 | 4 | AS | Stainless steel EN1.4404 | 1 | NA | EN1.4404 | X1 | Zone 1-IIC-T3 | Zone 1 | T3 | SIL2 | A60 | SOLAS | P3 | Pneumatic | Air Torque | AT104 | N/A (Pneumatic) | AISI316 | N/A | Manual Override | Bifold | FP06P-S1-04-32-NU-AL-77A-24D-57-01-K6 | II 2 GD Ex d IIC T4/T5/T6 | 24 VDC | Pepperl-Fuchs | NCB8-18GM40-N0-OG | II 1G Ex ia IIC T6 | 2 | Beacon Visual Position Indicator | Malux | GHG731 | GRP | II 2G Ex e IIC T6 Gb | IP66 | 2 | Bifold | FP06P-M1-04-32-NU-X-M26-(K6)-03 | Bifold | SC06-20-R1-SR-10-AG-K6-01 | SC06-20-R1-SR-10-AG-K6-01 | AISI316 | SI | Phosphor Bronze Oilite with EPDM lipseal bosses | 72 | Bifold | FP06P-M1-04-32-NU-X-M28-(K6)-03 | Finland
HALTON | 54 | 2050 | ITM006342 | FDA Fire and Gas Damper | FDA1/R-600-350SM=SIEX=X1SF=NRFS=S1MA=ASFM=A4FI=NABM=BRIN=YRE=P3FU=72ETO=YAC=BEE2HOM5P2SCST | QH11179-22120701-08 | 9.5.2023 | 1 | 600 | 350 | 300 | EUR | 4511.75 | R | 0.21 | 1.71 | A4 | Stainless steel EN1.4404 | 4 | AS | Stainless steel EN1.4404 | 1 | NA | EN1.4404 | X1 | Zone 1-IIC-T3 | Zone 1 | T3 | SIL2 | A60 | SOLAS | P3 | Pneumatic | Air Torque | AT104 | N/A (Pneumatic) | AISI316 | N/A | Manual Override | Bifold | FP06P-S1-04-32-NU-AL-77A-24D-57-01-K6 | II 2 GD Ex d IIC T4/T5/T6 | 24 VDC | Pepperl-Fuchs | NCB8-18GM40-N0-OG | II 1G Ex ia IIC T6 | 2 | Beacon Visual Position Indicator | Malux | GHG731 | GRP | II 2G Ex e IIC T6 Gb | IP66 | 2 | Bifold | FP06P-M1-04-32-NU-X-M26-(K6)-03 | Bifold | SC06-20-R1-SR-10-AG-K6-01 | SC06-20-R1-SR-10-AG-K6-01 | AISI316 | SI | Phosphor Bronze Oilite with EPDM lipseal bosses | 72 | Bifold | FP06P-M1-04-32-NU-X-M28-(K6)-03 | Finland
HALTON | 55 | 2060 | ITM006342 | FDA Fire and Gas Damper | FDA1/R-650-350SM=SIEX=X1SF=NRFS=S1MA=ASFM=A4FI=NABM=BRIN=YRE=P3FU=72ETO=YAC=BEE2HOM5P2SCST | QH11179-22120701-08 | 9.5.2023 | 1 | 650 | 350 | 300 | EUR | 4277.13 | R | 0.2275 | 1.86 | A4 | Stainless steel EN1.4404 | 4 | AS | Stainless steel EN1.4404 | 1 | NA | EN1.4404 | X1 | Zone 1-IIC-T3 | Zone 1 | T3 | SIL2 | A60 | SOLAS | P3 | Pneumatic | Air Torque | AT104 | N/A (Pneumatic) | AISI316 | N/A | Manual Override | Bifold | FP06P-S1-04-32-NU-AL-77A-24D-57-01-K6 | II 2 GD Ex d IIC T4/T5/T6 | 24 VDC | Pepperl-Fuchs | NCB8-18GM40-N0-OG | II 1G Ex ia IIC T6 | 2 | Beacon Visual Position Indicator | Malux | GHG731 | GRP | II 2G Ex e IIC T6 Gb | IP66 | 2 | Bifold | FP06P-M1-04-32-NU-X-M26-(K6)-03 | Bifold | SC06-20-R1-SR-10-AG-K6-01 | SC06-20-R1-SR-10-AG-K6-01 | AISI316 | SI | Phosphor Bronze Oilite with EPDM lipseal bosses | 72 | Bifold | FP06P-M1-04-32-NU-X-M28-(K6)-03 | Finland
HALTON | 56 | 2060 | ITM006342 | FDA Fire and Gas Damper | FDA1/R-650-350SM=SIEX=X1SF=NRFS=S1MA=ASFM=A4FI=NABM=BRIN=YRE=P3FU=72ETO=YAC=BEE2HOM5P2SCST | QH11179-22120701-08 | 9.5.2023 | 1 | 650 | 350 | 300 | EUR | 4277.13 | R | 0.2275 | 1.86 | A4 | Stainless steel EN1.4404 | 4 | AS | Stainless steel EN1.4404 | 1 | NA | EN1.4404 | X1 | Zone 1-IIC-T3 | Zone 1 | T3 | SIL2 | A60 | SOLAS | P3 | Pneumatic | Air Torque | AT104 | N/A (Pneumatic) | AISI316 | N/A | Manual Override | Bifold | FP06P-S1-04-32-NU-AL-77A-24D-57-01-K6 | II 2 GD Ex d IIC T4/T5/T6 | 24 VDC | Pepperl-Fuchs | NCB8-18GM40-N0-OG | II 1G Ex ia IIC T6 | 2 | Beacon Visual Position Indicator | Malux | GHG731 | GRP | II 2G Ex e IIC T6 Gb | IP66 | 2 | Bifold | FP06P-M1-04-32-NU-X-M26-(K6)-03 | Bifold | SC06-20-R1-SR-10-AG-K6-01 | SC06-20-R1-SR-10-AG-K6-01 | AISI316 | SI | Phosphor Bronze Oilite with EPDM lipseal bosses | 72 | Bifold | FP06P-M1-04-32-NU-X-M28-(K6)-03 | Finland
HALTON | 57 | 2070 | ITM006342 | FDA Fire and Gas Damper | FDA1/R-650-500SM=SIEX=X1SF=NRFS=S1MA=ASFM=A4FI=NABM=BRIN=YRE=P3FU=72ETO=YAC=BEE2HOM5P2SCST | QH11179-22120701-08 | 9.5.2023 | 1 | 650 | 500 | 300 | EUR | 4810.39 | R | 0.325 | 1.3 | A4 | Stainless steel EN1.4404 | 4 | AS | Stainless steel EN1.4404 | 1 | NA | EN1.4404 | X1 | Zone 1-IIC-T3 | Zone 1 | T3 | SIL2 | A60 | SOLAS | P3 | Pneumatic | Air Torque | AT104 | N/A (Pneumatic) | AISI316 | N/A | Manual Override | Bifold | FP06P-S1-04-32-NU-AL-77A-24D-57-01-K6 | II 2 GD Ex d IIC T4/T5/T6 | 24 VDC | Pepperl-Fuchs | NCB8-18GM40-N0-OG | II 1G Ex ia IIC T6 | 2 | Beacon Visual Position Indicator | Malux | GHG731 | GRP | II 2G Ex e IIC T6 Gb | IP66 | 2 | Bifold | FP06P-M1-04-32-NU-X-M26-(K6)-03 | Bifold | SC06-20-R1-SR-10-AG-K6-01 | SC06-20-R1-SR-10-AG-K6-01 | AISI316 | SI | Phosphor Bronze Oilite with EPDM lipseal bosses | 72 | Bifold | FP06P-M1-04-32-NU-X-M28-(K6)-03 | Finland
HALTON | 58 | 2080 | ITM006342 | FDA Fire and Gas Damper | FDA1/R-650-550SM=SIEX=X1SF=NRFS=S1MA=ASFM=A4FI=NABM=BRIN=YRE=P3FU=72ETO=YAC=BEE2HOM5P2SCST | QH11179-22120701-08 | 9.5.2023 | 1 | 650 | 550 | 300 | EUR | 4852.8 | R | 0.3575 | 1.18 | A4 | Stainless steel EN1.4404 | 4 | AS | Stainless steel EN1.4404 | 1 | NA | EN1.4404 | X1 | Zone 1-IIC-T3 | Zone 1 | T3 | SIL2 | A60 | SOLAS | P3 | Pneumatic | Air Torque | AT104 | N/A (Pneumatic) | AISI316 | N/A | Manual Override | Bifold | FP06P-S1-04-32-NU-AL-77A-24D-57-01-K6 | II 2 GD Ex d IIC T4/T5/T6 | 24 VDC | Pepperl-Fuchs | NCB8-18GM40-N0-OG | II 1G Ex ia IIC T6 | 2 | Beacon Visual Position Indicator | Malux | GHG731 | GRP | II 2G Ex e IIC T6 Gb | IP66 | 2 | Bifold | FP06P-M1-04-32-NU-X-M26-(K6)-03 | Bifold | SC06-20-R1-SR-10-AG-K6-01 | SC06-20-R1-SR-10-AG-K6-01 | AISI316 | SI | Phosphor Bronze Oilite with EPDM lipseal bosses | 72 | Bifold | FP06P-M1-04-32-NU-X-M28-(K6)-03 | Finland
HALTON | 59 | 3010 | ITM009587 | FDH H0(H120) Fire And Gas Damper | FDH1/R-400-550EX=X1SF=NRMA=ASFM=A3RE=U7FU=74ETO=YAC=E2HOM5P2SCST | QH11179-22120701-08 | 9.5.2023 | 1 | 400 | 550 | 300 | EUR | 5249 | R | 0.22 | 0.73 | A3 | Stainless steel EN1.4404 | 3 | AS | Stainless steel EN1.4404 | 1 | NA | EN1.4404 | X1 | Zone 1-IIA-T3 | Zone 1 | T3 | SIL2 | H120 | ISO 15138 | U7 | Pneumatic | Air Torque | AT104 | N/A (Pneumatic) | AISI316 | N/A | Manual Override | Bifold | FP06P-S1-04-32-NU-AL-77A-24D-57-01-K6 | II 2 GD Ex d IIC T4/T5/T6 | 24 VDC | Pepperl-Fuchs | NCB8-18GM40-N0-OG | II 1G Ex ia IIC T6 | 2 | Beacon Visual Position Indicator | Malux | GHG731 | GRP | II 2G Ex e IIC T6 Gb | IP66 | 2 | Bifold | FP06P-M1-04-32-NU-X-M26-(K6)-03 | Bifold | SC06-20-R1-SR-10-AG-K6-01 | SC06-20-R1-SR-10-AG-K6-01 | AISI316 |  | Phosphor Bronze Oilite with EPDM lipseal bosses | 74 | Bifold | FP06P-M1-04-32-NU-X-M28-(K6)-03 | Finland
HALTON | 60 | 3020 | ITM009587 | FDH H0(H120) Fire And Gas Damper | FDH1/R-600-600EX=X1SF=NRMA=ASFM=A3RE=P5FU=74ETO=YAC=E2HOM5P2SCST | QH11179-22120701-08 | 9.5.2023 | 1 | 600 | 600 | 300 | EUR | 5599 | R | 0.36 | 1 | A3 | Stainless steel EN1.4404 | 3 | AS | Stainless steel EN1.4404 | 1 | NA | EN1.4404 | X1 | Zone 1-IIA-T3 | Zone 1 | T3 | SIL2 | H120 | ISO 15138 | P5 | Pneumatic | Air Torque | AT204 FA | N/A (Pneumatic) | AISI316 | N/A | Manual Override | Bifold | FP06P-S1-04-32-NU-AL-77A-24D-57-01-K6 | II 2 GD Ex d IIC T4/T5/T6 | 24 VDC | Pepperl-Fuchs | NCB8-18GM40-N0-OG | II 1G Ex ia IIC T6 | 2 | Beacon Visual Position Indicator | Malux | GHG731 | GRP | II 2G Ex e IIC T6 Gb | IP66 | 2 | Bifold | FP06P-M1-04-32-NU-X-M26-(K6)-03 | Bifold | SC06-20-R1-SR-10-AG-K6-01 | SC06-20-R1-SR-10-AG-K6-01 | AISI316 |  | Phosphor Bronze Oilite with EPDM lipseal bosses | 74 | Bifold | FP06P-M1-04-32-NU-X-M28-(K6)-03 | Finland
HALTON | 61 | 4010 | ITM009587 | FDH H0(H120) Fire And Gas Damper | FDH1/R-450-350EX=X1SF=NRMA=ASFM=A3RE=P3FU=74ETO=YAC=E2HOM5P2SCST | QH11179-22120701-08 | 9.5.2023 | 1 | 450 | 350 | 300 | EUR | 4918 | R | 0.1575 | 1.29 | A3 | Stainless steel EN1.4404 | 3 | AS | Stainless steel EN1.4404 | 1 | NA | EN1.4404 | X1 | Zone 1-IIC-T3 | Zone 1 | T3 | SIL2 | H120 | ISO 15138 | P3 | Pneumatic | Air Torque | AT104 | N/A (Pneumatic) | AISI316 | N/A | Manual Override | Bifold | FP06P-S1-04-32-NU-AL-77A-24D-57-01-K6 | II 2 GD Ex d IIC T4/T5/T6 | 24 VDC | Pepperl-Fuchs | NCB8-18GM40-N0-OG | II 1G Ex ia IIC T6 | 2 | Beacon Visual Position Indicator | Malux | GHG731 | GRP | II 2G Ex e IIC T6 Gb | IP66 | 2 | Bifold | FP06P-M1-04-32-NU-X-M26-(K6)-03 | Bifold | SC06-20-R1-SR-10-AG-K6-01 | SC06-20-R1-SR-10-AG-K6-01 | AISI316 |  | Phosphor Bronze Oilite with EPDM lipseal bosses | 74 | Bifold | FP06P-M1-04-32-NU-X-M28-(K6)-03 | Finland
HALTON | 62 | 4020 | ITM009587 | FDH H0(H120) Fire And Gas Damper | FDH1/R-450-400EX=X1SF=NRMA=ASFM=A3RE=P3FU=74ETO=YAC=E2HOM5P2SCST | QH11179-22120701-08 | 9.5.2023 | 1 | 450 | 400 | 300 | EUR | 5169 | R | 0.18 | 1.13 | A3 | Stainless steel EN1.4404 | 3 | AS | Stainless steel EN1.4404 | 1 | NA | EN1.4404 | X1 | Zone 1-IIC-T3 | Zone 1 | T3 | SIL2 | H120 | ISO 15138 | P3 | Pneumatic | Air Torque | AT104 | N/A (Pneumatic) | AISI316 | N/A | Manual Override | Bifold | FP06P-S1-04-32-NU-AL-77A-24D-57-01-K6 | II 2 GD Ex d IIC T4/T5/T6 | 24 VDC | Pepperl-Fuchs | NCB8-18GM40-N0-OG | II 1G Ex ia IIC T6 | 2 | Beacon Visual Position Indicator | Malux | GHG731 | GRP | II 2G Ex e IIC T6 Gb | IP66 | 2 | Bifold | FP06P-M1-04-32-NU-X-M26-(K6)-03 | Bifold | SC06-20-R1-SR-10-AG-K6-01 | SC06-20-R1-SR-10-AG-K6-01 | AISI316 |  | Phosphor Bronze Oilite with EPDM lipseal bosses | 74 | Bifold | FP06P-M1-04-32-NU-X-M28-(K6)-03 | Finland
HALTON | 63 | 1010 | ITM006342 | FDA Fire and Gas Damper | FDA1/R-450-450SM=SIEX=X1SF=NRFS=S1MA=ASFM=A4FI=NABM=BRIN=NRE=P3FU=72ETO=YAC=BEE2HOM5P2SCST | QH11018-22021601-07 | 01.07.2022 | 1 | 450 | 450 | 300 | EUR | 4233.06 | R | 0.2025 | 1 | A4 | Stainless steel EN1.4404 | 4 | AS | Stainless steel EN1.4404 | 1 | NA | EN1.4404 | X1 | Zone 1-IIA-T3 | Zone 1 | T3 | SIL2 |  | SOLAS | P3 | Pneumatic | Air Torque | AT104 | N/A (Pneumatic) | AISI316 | N/A | Manual Override | Bifold | FP06P-S1-04-32-NU-AL-77A-24D-57-01-K6 | II 2 GD Ex d IIC T4/T5/T6 | 24 VDC | Pepperl-Fuchs | NCB8-18GM40-N0-OG | II 1G Ex ia IIC T6 | 2 | Beacon Visual Position Indicator | Malux | GHG731 | GRP | II 2G Ex e IIC T6 Gb | IP66 | 2 | Bifold | FP06P-M1-04-32-NU-X-M26-(K6)-03 | Bifold | SC06-20-R1-SR-10-AG-K6-01 | SC06-20-R1-SR-10-AG-K6-01 | AISI316 | SI | Phosphor Bronze Oilite with EPDM lipseal bosses | 72 | Bifold | FP06P-M1-04-32-NU-X-M28-(K6)-03 | Finland
HALTON | 64 | 1020 | ITM006342 | FDA Fire and Gas Damper | FDA1/R-450-450SM=SIEX=X1SF=NRFS=S1MA=ASFM=A4FI=NABM=BRIN=NRE=P3FU=72ETO=YAC=BEE2HOM5P2SCST | QH11018-22021601-07 | 01.07.2022 | 1 | 450 | 450 | 300 | EUR | 4233.06 | R | 0.2025 | 1 | A4 | Stainless steel EN1.4404 | 4 | AS | Stainless steel EN1.4404 | 1 | NA | EN1.4404 | X1 | Zone 1-IIA-T3 | Zone 1 | T3 | SIL2 |  | SOLAS | P3 | Pneumatic | Air Torque | AT104 | N/A (Pneumatic) | AISI316 | N/A | Manual Override | Bifold | FP06P-S1-04-32-NU-AL-77A-24D-57-01-K6 | II 2 GD Ex d IIC T4/T5/T6 | 24 VDC | Pepperl-Fuchs | NCB8-18GM40-N0-OG | II 1G Ex ia IIC T6 | 2 | Beacon Visual Position Indicator | Malux | GHG731 | GRP | II 2G Ex e IIC T6 Gb | IP66 | 2 | Bifold | FP06P-M1-04-32-NU-X-M26-(K6)-03 | Bifold | SC06-20-R1-SR-10-AG-K6-01 | SC06-20-R1-SR-10-AG-K6-01 | AISI316 | SI | Phosphor Bronze Oilite with EPDM lipseal bosses | 72 | Bifold | FP06P-M1-04-32-NU-X-M28-(K6)-03 | Finland
HALTON | 65 | 1030 | ITM006342 | FDA Fire and Gas Damper | FDA1/R-250-250SM=SIEX=X1SF=NRFS=S1MA=ASFM=A3FI=NABM=BRIN=NRE=P3FU=72ETO=YAC=BEE2HOM5P2SCST | QH11018-22021601-07 | 01.07.2022 | 1 | 250 | 250 | 300 | EUR | 3668.4 | R | 0.0625 | 1 | A3 | Stainless steel EN1.4404 | 3 | AS | Stainless steel EN1.4404 | 1 | NA | EN1.4404 | X1 | Zone 1-IIA-T3 | Zone 1 | T3 | SIL2 |  | SOLAS | P3 | Pneumatic | Air Torque | AT104 | N/A (Pneumatic) | AISI316 | N/A | Manual Override | Bifold | FP06P-S1-04-32-NU-AL-77A-24D-57-01-K6 | II 2 GD Ex d IIC T4/T5/T6 | 24 VDC | Pepperl-Fuchs | NCB8-18GM40-N0-OG | II 1G Ex ia IIC T6 | 2 | Beacon Visual Position Indicator | Malux | GHG731 | GRP | II 2G Ex e IIC T6 Gb | IP66 | 2 | Bifold | FP06P-M1-04-32-NU-X-M26-(K6)-03 | Bifold | SC06-20-R1-SR-10-AG-K6-01 | SC06-20-R1-SR-10-AG-K6-01 | AISI316 | SI | Phosphor Bronze Oilite with EPDM lipseal bosses | 72 | Bifold | FP06P-M1-04-32-NU-X-M28-(K6)-03 | Finland
HALTON | 66 | 1040 | ITM006342 | FDA Fire and Gas Damper | FDA1/R-650-600SM=SIEX=X1SF=NRFS=S1MA=ASFM=A4FI=NABM=BRIN=NRE=P3FU=72ETO=YAC=BEE2HOM5P2SCST | QH11018-22021601-07 | 01.07.2022 | 1 | 650 | 600 | 300 | EUR | 4590 | R | 0.39 | 1.08 | A4 | Stainless steel EN1.4404 | 4 | AS | Stainless steel EN1.4404 | 1 | NA | EN1.4404 | X1 | Zone 1-IIA-T3 | Zone 1 | T3 | SIL2 |  | SOLAS | P3 | Pneumatic | Air Torque | AT104 | N/A (Pneumatic) | AISI316 | N/A | Manual Override | Bifold | FP06P-S1-04-32-NU-AL-77A-24D-57-01-K6 | II 2 GD Ex d IIC T4/T5/T6 | 24 VDC | Pepperl-Fuchs | NCB8-18GM40-N0-OG | II 1G Ex ia IIC T6 | 2 | Beacon Visual Position Indicator | Malux | GHG731 | GRP | II 2G Ex e IIC T6 Gb | IP66 | 2 | Bifold | FP06P-M1-04-32-NU-X-M26-(K6)-03 | Bifold | SC06-20-R1-SR-10-AG-K6-01 | SC06-20-R1-SR-10-AG-K6-01 | AISI316 | SI | Phosphor Bronze Oilite with EPDM lipseal bosses | 72 | Bifold | FP06P-M1-04-32-NU-X-M28-(K6)-03 | Finland
HALTON | 67 | 1050 | ITM006342 | FDA Fire and Gas Damper | FDA1/R-1050-450SM=SIEX=X1SF=NRFS=S1MA=ASFM=A5FI=NABM=BRIN=NRE=P3FU=72ETO=YAC=BEE2HOM5P2SCST | QH11018-22021601-07 | 01.07.2022 | 1 | 1050 | 450 | 300 | EUR | 5058 | R | 0.4725 | 2.33 | A5 | Stainless steel EN1.4404 | 5 | AS | Stainless steel EN1.4404 | 1 | NA | EN1.4404 | X1 | Zone 1-IIA-T3 | Zone 1 | T3 | SIL2 |  | SOLAS | P3 | Pneumatic | Air Torque | AT104 | N/A (Pneumatic) | AISI316 | N/A | Manual Override | Bifold | FP06P-S1-04-32-NU-AL-77A-24D-57-01-K6 | II 2 GD Ex d IIC T4/T5/T6 | 24 VDC | Pepperl-Fuchs | NCB8-18GM40-N0-OG | II 1G Ex ia IIC T6 | 2 | Beacon Visual Position Indicator | Malux | GHG731 | GRP | II 2G Ex e IIC T6 Gb | IP66 | 2 | Bifold | FP06P-M1-04-32-NU-X-M26-(K6)-03 | Bifold | SC06-20-R1-SR-10-AG-K6-01 | SC06-20-R1-SR-10-AG-K6-01 | AISI316 | SI | Phosphor Bronze Oilite with EPDM lipseal bosses | 72 | Bifold | FP06P-M1-04-32-NU-X-M28-(K6)-03 | Finland
HALTON | 68 | 1060 | ITM006342 | FDA Fire and Gas Damper | FDA1/R-300-300SM=SIEX=X1SF=NRFS=S1MA=ASFM=A4FI=NABM=BRIN=YRE=P3FU=72ETO=YAC=BEE2HOM5P2SCST | QH11018-22021601-07 | 01.07.2022 | 1 | 300 | 300 | 300 | EUR | 3807.72 | R | 0.09 | 1 | A4 | Stainless steel EN1.4404 | 4 | AS | Stainless steel EN1.4404 | 1 | NA | EN1.4404 | X1 | Zone 1-IIA-T3 | Zone 1 | T3 | SIL2 |  | SOLAS | P3 | Pneumatic | Air Torque | AT104 | N/A (Pneumatic) | AISI316 | N/A | Manual Override | Bifold | FP06P-S1-04-32-NU-AL-77A-24D-57-01-K6 | II 2 GD Ex d IIC T4/T5/T6 | 24 VDC | Pepperl-Fuchs | NCB8-18GM40-N0-OG | II 1G Ex ia IIC T6 | 2 | Beacon Visual Position Indicator | Malux | GHG731 | GRP | II 2G Ex e IIC T6 Gb | IP66 | 2 | Bifold | FP06P-M1-04-32-NU-X-M26-(K6)-03 | Bifold | SC06-20-R1-SR-10-AG-K6-01 | SC06-20-R1-SR-10-AG-K6-01 | AISI316 | SI | Phosphor Bronze Oilite with EPDM lipseal bosses | 72 | Bifold | FP06P-M1-04-32-NU-X-M28-(K6)-03 | Finland
HALTON | 69 | 1070 | ITM006342 | FDA Fire and Gas Damper | FDA1/R-300-300SM=SIEX=X1SF=NRFS=S1MA=ASFM=A4FI=NABM=BRIN=YRE=P3FU=72ETO=YAC=BEE2HOM5P2SCST | QH11018-22021601-07 | 01.07.2022 | 1 | 300 | 300 | 300 | EUR | 3807.72 | R | 0.09 | 1 | A4 | Stainless steel EN1.4404 | 4 | AS | Stainless steel EN1.4404 | 1 | NA | EN1.4404 | X1 | Zone 1-IIA-T3 | Zone 1 | T3 | SIL2 |  | SOLAS | P3 | Pneumatic | Air Torque | AT104 | N/A (Pneumatic) | AISI316 | N/A | Manual Override | Bifold | FP06P-S1-04-32-NU-AL-77A-24D-57-01-K6 | II 2 GD Ex d IIC T4/T5/T6 | 24 VDC | Pepperl-Fuchs | NCB8-18GM40-N0-OG | II 1G Ex ia IIC T6 | 2 | Beacon Visual Position Indicator | Malux | GHG731 | GRP | II 2G Ex e IIC T6 Gb | IP66 | 2 | Bifold | FP06P-M1-04-32-NU-X-M26-(K6)-03 | Bifold | SC06-20-R1-SR-10-AG-K6-01 | SC06-20-R1-SR-10-AG-K6-01 | AISI316 | SI | Phosphor Bronze Oilite with EPDM lipseal bosses | 72 | Bifold | FP06P-M1-04-32-NU-X-M28-(K6)-03 | Finland
HALTON | 70 | 1080 | ITM006342 | FDA Fire and Gas Damper | FDA1/R-300-300SM=SIEX=X1SF=NRFS=S1MA=ASFM=A4FI=NABM=BRIN=YRE=P3FU=72ETO=YAC=BEE2HOM5P2SCST | QH11018-22021601-07 | 01.07.2022 | 1 | 300 | 300 | 300 | EUR | 3807.72 | R | 0.09 | 1 | A4 | Stainless steel EN1.4404 | 4 | AS | Stainless steel EN1.4404 | 1 | NA | EN1.4404 | X1 | Zone 1-IIA-T3 | Zone 1 | T3 | SIL2 |  | SOLAS | P3 | Pneumatic | Air Torque | AT104 | N/A (Pneumatic) | AISI316 | N/A | Manual Override | Bifold | FP06P-S1-04-32-NU-AL-77A-24D-57-01-K6 | II 2 GD Ex d IIC T4/T5/T6 | 24 VDC | Pepperl-Fuchs | NCB8-18GM40-N0-OG | II 1G Ex ia IIC T6 | 2 | Beacon Visual Position Indicator | Malux | GHG731 | GRP | II 2G Ex e IIC T6 Gb | IP66 | 2 | Bifold | FP06P-M1-04-32-NU-X-M26-(K6)-03 | Bifold | SC06-20-R1-SR-10-AG-K6-01 | SC06-20-R1-SR-10-AG-K6-01 | AISI316 | SI | Phosphor Bronze Oilite with EPDM lipseal bosses | 72 | Bifold | FP06P-M1-04-32-NU-X-M28-(K6)-03 | Finland
HALTON | 71 | 1090 | ITM006342 | FDA Fire and Gas Damper | FDA1/R-300-300SM=SIEX=X1SF=NRFS=S1MA=ASFM=A4FI=NABM=BRIN=YRE=P3FU=72ETO=YAC=BEE2HOM5P2SCST | QH11018-22021601-07 | 01.07.2022 | 1 | 300 | 300 | 300 | EUR | 3807.72 | R | 0.09 | 1 | A4 | Stainless steel EN1.4404 | 4 | AS | Stainless steel EN1.4404 | 1 | NA | EN1.4404 | X1 | Zone 1-IIA-T3 | Zone 1 | T3 | SIL2 |  | SOLAS | P3 | Pneumatic | Air Torque | AT104 | N/A (Pneumatic) | AISI316 | N/A | Manual Override | Bifold | FP06P-S1-04-32-NU-AL-77A-24D-57-01-K6 | II 2 GD Ex d IIC T4/T5/T6 | 24 VDC | Pepperl-Fuchs | NCB8-18GM40-N0-OG | II 1G Ex ia IIC T6 | 2 | Beacon Visual Position Indicator | Malux | GHG731 | GRP | II 2G Ex e IIC T6 Gb | IP66 | 2 | Bifold | FP06P-M1-04-32-NU-X-M26-(K6)-03 | Bifold | SC06-20-R1-SR-10-AG-K6-01 | SC06-20-R1-SR-10-AG-K6-01 | AISI316 | SI | Phosphor Bronze Oilite with EPDM lipseal bosses | 72 | Bifold | FP06P-M1-04-32-NU-X-M28-(K6)-03 | Finland
HALTON | 72 | 1100 | ITM006342 | FDA Fire and Gas Damper | FDA1/R-950-900SM=SIEX=X1SF=NRFS=S1MA=ASFM=A5FI=NABM=BRIN=NRE=P3FU=72ETO=YAC=BEE2HOM5P2SCST | QH11018-22021601-07 | 01.07.2022 | 1 | 950 | 900 | 300 | EUR | 5442.84 | R | 0.855 | 1.06 | A5 | Stainless steel EN1.4404 | 5 | AS | Stainless steel EN1.4404 | 1 | NA | EN1.4404 | X1 | Zone 1-IIA-T3 | Zone 1 | T3 | SIL2 |  | SOLAS | P3 | Pneumatic | Air Torque | AT104 | N/A (Pneumatic) | AISI316 | N/A | Manual Override | Bifold | FP06P-S1-04-32-NU-AL-77A-24D-57-01-K6 | II 2 GD Ex d IIC T4/T5/T6 | 24 VDC | Pepperl-Fuchs | NCB8-18GM40-N0-OG | II 1G Ex ia IIC T6 | 2 | Beacon Visual Position Indicator | Malux | GHG731 | GRP | II 2G Ex e IIC T6 Gb | IP66 | 2 | Bifold | FP06P-M1-04-32-NU-X-M26-(K6)-03 | Bifold | SC06-20-R1-SR-10-AG-K6-01 | SC06-20-R1-SR-10-AG-K6-01 | AISI316 | SI | Phosphor Bronze Oilite with EPDM lipseal bosses | 72 | Bifold | FP06P-M1-04-32-NU-X-M28-(K6)-03 | Finland
HALTON | 73 | 1110 | ITM006342 | FDA Fire and Gas Damper | FDA1/R-400-350SM=SIEX=X1SF=NRFS=S1MA=ASFM=A4FI=NABM=BRIN=NRE=P3FU=72ETO=YAC=BEE2HOM5P2SCST | QH11018-22021601-07 | 01.07.2022 | 1 | 400 | 350 | 300 | EUR | 3944.34 | R | 0.14 | 1.14 | A4 | Stainless steel EN1.4404 | 4 | AS | Stainless steel EN1.4404 | 1 | NA | EN1.4404 | X1 | Zone 1-IIA-T3 | Zone 1 | T3 | SIL2 |  | SOLAS | P3 | Pneumatic | Air Torque | AT104 | N/A (Pneumatic) | AISI316 | N/A | Manual Override | Bifold | FP06P-S1-04-32-NU-AL-77A-24D-57-01-K6 | II 2 GD Ex d IIC T4/T5/T6 | 24 VDC | Pepperl-Fuchs | NCB8-18GM40-N0-OG | II 1G Ex ia IIC T6 | 2 | Beacon Visual Position Indicator | Malux | GHG731 | GRP | II 2G Ex e IIC T6 Gb | IP66 | 2 | Bifold | FP06P-M1-04-32-NU-X-M26-(K6)-03 | Bifold | SC06-20-R1-SR-10-AG-K6-01 | SC06-20-R1-SR-10-AG-K6-01 | AISI316 | SI | Phosphor Bronze Oilite with EPDM lipseal bosses | 72 | Bifold | FP06P-M1-04-32-NU-X-M28-(K6)-03 | Finland
HALTON | 74 | 1120 | ITM006342 | FDA Fire and Gas Damper | FDA1/R-400-350SM=SIEX=X1SF=NRFS=S1MA=ASFM=A4FI=NABM=BRIN=NRE=P3FU=72ETO=YAC=BEE2HOM5P2SCST | QH11018-22021601-07 | 01.07.2022 | 1 | 400 | 350 | 300 | EUR | 3944.34 | R | 0.14 | 1.14 | A4 | Stainless steel EN1.4404 | 4 | AS | Stainless steel EN1.4404 | 1 | NA | EN1.4404 | X1 | Zone 1-IIA-T3 | Zone 1 | T3 | SIL2 |  | SOLAS | P3 | Pneumatic | Air Torque | AT104 | N/A (Pneumatic) | AISI316 | N/A | Manual Override | Bifold | FP06P-S1-04-32-NU-AL-77A-24D-57-01-K6 | II 2 GD Ex d IIC T4/T5/T6 | 24 VDC | Pepperl-Fuchs | NCB8-18GM40-N0-OG | II 1G Ex ia IIC T6 | 2 | Beacon Visual Position Indicator | Malux | GHG731 | GRP | II 2G Ex e IIC T6 Gb | IP66 | 2 | Bifold | FP06P-M1-04-32-NU-X-M26-(K6)-03 | Bifold | SC06-20-R1-SR-10-AG-K6-01 | SC06-20-R1-SR-10-AG-K6-01 | AISI316 | SI | Phosphor Bronze Oilite with EPDM lipseal bosses | 72 | Bifold | FP06P-M1-04-32-NU-X-M28-(K6)-03 | Finland
HALTON | 75 | 2010 | ITM006342 | FDA Fire and Gas Damper | FDA1/R-1200-1000SM=SIEX=X1SF=NRFS=S1MA=ASFM=A5FI=NABM=BRIN=YRE=P3FU=72ETO=YAC=BEE2HOM5P2SCST | QH11018-22021601-07 | 01.07.2022 | 1 | 1200 | 1000 | 300 | EUR | 6083.28 | R | 1.2 | 1.2 | A5 | Stainless steel EN1.4404 | 5 | AS | Stainless steel EN1.4404 | 1 | NA | EN1.4404 | X1 | Zone 1-IIA-T3 | Zone 1 | T3 | SIL2 | A60 | SOLAS | P3 | Pneumatic | Air Torque | AT104 | N/A (Pneumatic) | AISI316 | N/A | Manual Override | Bifold | FP06P-S1-04-32-NU-AL-77A-24D-57-01-K6 | II 2 GD Ex d IIC T4/T5/T6 | 24 VDC | Pepperl-Fuchs | NCB8-18GM40-N0-OG | II 1G Ex ia IIC T6 | 2 | Beacon Visual Position Indicator | Malux | GHG731 | GRP | II 2G Ex e IIC T6 Gb | IP66 | 2 | Bifold | FP06P-M1-04-32-NU-X-M26-(K6)-03 | Bifold | SC06-20-R1-SR-10-AG-K6-01 | SC06-20-R1-SR-10-AG-K6-01 | AISI316 | SI | Phosphor Bronze Oilite with EPDM lipseal bosses | 72 | Bifold | FP06P-M1-04-32-NU-X-M28-(K6)-03 | Finland
HALTON | 76 | 2020 | ITM006342 | FDA Fire and Gas Damper | FDA1/R-1200-1000SM=SIEX=X1SF=NRFS=S1MA=ASFM=A5FI=NABM=BRIN=YRE=P3FU=72ETO=YAC=BEE2HOM5P2SCST | QH11018-22021601-07 | 01.07.2022 | 1 | 1200 | 1000 | 300 | EUR | 6083.28 | R | 1.2 | 1.2 | A5 | Stainless steel EN1.4404 | 5 | AS | Stainless steel EN1.4404 | 1 | NA | EN1.4404 | X1 | Zone 1-IIA-T3 | Zone 1 | T3 | SIL2 | A60 | SOLAS | P3 | Pneumatic | Air Torque | AT104 | N/A (Pneumatic) | AISI316 | N/A | Manual Override | Bifold | FP06P-S1-04-32-NU-AL-77A-24D-57-01-K6 | II 2 GD Ex d IIC T4/T5/T6 | 24 VDC | Pepperl-Fuchs | NCB8-18GM40-N0-OG | II 1G Ex ia IIC T6 | 2 | Beacon Visual Position Indicator | Malux | GHG731 | GRP | II 2G Ex e IIC T6 Gb | IP66 | 2 | Bifold | FP06P-M1-04-32-NU-X-M26-(K6)-03 | Bifold | SC06-20-R1-SR-10-AG-K6-01 | SC06-20-R1-SR-10-AG-K6-01 | AISI316 | SI | Phosphor Bronze Oilite with EPDM lipseal bosses | 72 | Bifold | FP06P-M1-04-32-NU-X-M28-(K6)-03 | Finland
HALTON | 77 | 2030 | ITM006342 | FDA Fire and Gas Damper | FDA1/R-800-800SM=SIEX=X1SF=NRFS=S1MA=ASFM=A5FI=NABM=BRIN=YRE=P3FU=72ETO=YAC=BEE2HOM5P2SCST | QH11018-22021601-07 | 01.07.2022 | 1 | 800 | 800 | 300 | EUR | 5197.86 | R | 0.64 | 1 | A5 | Stainless steel EN1.4404 | 5 | AS | Stainless steel EN1.4404 | 1 | NA | EN1.4404 | X1 | Zone 1-IIA-T3 | Zone 1 | T3 | SIL2 | A60 | SOLAS | P3 | Pneumatic | Air Torque | AT104 | N/A (Pneumatic) | AISI316 | N/A | Manual Override | Bifold | FP06P-S1-04-32-NU-AL-77A-24D-57-01-K6 | II 2 GD Ex d IIC T4/T5/T6 | 24 VDC | Pepperl-Fuchs | NCB8-18GM40-N0-OG | II 1G Ex ia IIC T6 | 2 | Beacon Visual Position Indicator | Malux | GHG731 | GRP | II 2G Ex e IIC T6 Gb | IP66 | 2 | Bifold | FP06P-M1-04-32-NU-X-M26-(K6)-03 | Bifold | SC06-20-R1-SR-10-AG-K6-01 | SC06-20-R1-SR-10-AG-K6-01 | AISI316 | SI | Phosphor Bronze Oilite with EPDM lipseal bosses | 72 | Bifold | FP06P-M1-04-32-NU-X-M28-(K6)-03 | Finland
HALTON | 78 | 2040 | ITM006342 | FDA Fire and Gas Damper | FDA1/R-600-550SM=SIEX=X1SF=NRFS=S1MA=ASFM=A4FI=NABM=BRIN=YRE=P3FU=72ETO=YAC=BEE2HOM5P2SCST | QH11018-22021601-07 | 01.07.2022 | 1 | 600 | 550 | 300 | EUR | 4426.02 | R | 0.33 | 1.09 | A4 | Stainless steel EN1.4404 | 4 | AS | Stainless steel EN1.4404 | 1 | NA | EN1.4404 | X1 | Zone 1-IIA-T3 | Zone 1 | T3 | SIL2 | A60 | SOLAS | P3 | Pneumatic | Air Torque | AT104 | N/A (Pneumatic) | AISI316 | N/A | Manual Override | Bifold | FP06P-S1-04-32-NU-AL-77A-24D-57-01-K6 | II 2 GD Ex d IIC T4/T5/T6 | 24 VDC | Pepperl-Fuchs | NCB8-18GM40-N0-OG | II 1G Ex ia IIC T6 | 2 | Beacon Visual Position Indicator | Malux | GHG731 | GRP | II 2G Ex e IIC T6 Gb | IP66 | 2 | Bifold | FP06P-M1-04-32-NU-X-M26-(K6)-03 | Bifold | SC06-20-R1-SR-10-AG-K6-01 | SC06-20-R1-SR-10-AG-K6-01 | AISI316 | SI | Phosphor Bronze Oilite with EPDM lipseal bosses | 72 | Bifold | FP06P-M1-04-32-NU-X-M28-(K6)-03 | Finland
HALTON | 79 | 2050 | ITM006342 | FDA Fire and Gas Damper | FDA1/R-250-250SM=SIEX=X1SF=NRFS=S1MA=ASFM=A3FI=NABM=BRIN=YRE=P3FU=72ETO=YAC=BEE2HOM5P2SCST | QH11018-22021601-07 | 01.07.2022 | 1 | 250 | 250 | 300 | EUR | 3670.92 | R | 0.0625 | 1 | A3 | Stainless steel EN1.4404 | 3 | AS | Stainless steel EN1.4404 | 1 | NA | EN1.4404 | X1 | Zone 1-IIA-T3 | Zone 1 | T3 | SIL2 | A60 | SOLAS | P3 | Pneumatic | Air Torque | AT104 | N/A (Pneumatic) | AISI316 | N/A | Manual Override | Bifold | FP06P-S1-04-32-NU-AL-77A-24D-57-01-K6 | II 2 GD Ex d IIC T4/T5/T6 | 24 VDC | Pepperl-Fuchs | NCB8-18GM40-N0-OG | II 1G Ex ia IIC T6 | 2 | Beacon Visual Position Indicator | Malux | GHG731 | GRP | II 2G Ex e IIC T6 Gb | IP66 | 2 | Bifold | FP06P-M1-04-32-NU-X-M26-(K6)-03 | Bifold | SC06-20-R1-SR-10-AG-K6-01 | SC06-20-R1-SR-10-AG-K6-01 | AISI316 | SI | Phosphor Bronze Oilite with EPDM lipseal bosses | 72 | Bifold | FP06P-M1-04-32-NU-X-M28-(K6)-03 | Finland
HALTON | 80 | 2060 | ITM006342 | FDA Fire and Gas Damper | FDA1/R-500-450SM=SIEX=X1SF=NRFS=S1MA=ASFM=A4FI=NABM=BRIN=YRE=P3FU=72ETO=YAC=BEE2HOM5P2SCST | QH11018-22021601-07 | 01.07.2022 | 1 | 500 | 450 | 300 | EUR | 4271.94 | R | 0.225 | 1.11 | A4 | Stainless steel EN1.4404 | 4 | AS | Stainless steel EN1.4404 | 1 | NA | EN1.4404 | X1 | Zone 1-IIA-T3 | Zone 1 | T3 | SIL2 | A60 | SOLAS | P3 | Pneumatic | Air Torque | AT104 | N/A (Pneumatic) | AISI316 | N/A | Manual Override | Bifold | FP06P-S1-04-32-NU-AL-77A-24D-57-01-K6 | II 2 GD Ex d IIC T4/T5/T6 | 24 VDC | Pepperl-Fuchs | NCB8-18GM40-N0-OG | II 1G Ex ia IIC T6 | 2 | Beacon Visual Position Indicator | Malux | GHG731 | GRP | II 2G Ex e IIC T6 Gb | IP66 | 2 | Bifold | FP06P-M1-04-32-NU-X-M26-(K6)-03 | Bifold | SC06-20-R1-SR-10-AG-K6-01 | SC06-20-R1-SR-10-AG-K6-01 | AISI316 | SI | Phosphor Bronze Oilite with EPDM lipseal bosses | 72 | Bifold | FP06P-M1-04-32-NU-X-M28-(K6)-03 | Finland
HALTON | 81 | 2070 | ITM006342 | FDA Fire and Gas Damper | FDA1/R-250-250SM=SIEX=X1SF=NRFS=S1MA=ASFM=A3FI=NABM=BRIN=YRE=P3FU=72ETO=YAC=BEE2HOM5P2SCST | QH11018-22021601-07 | 01.07.2022 | 1 | 250 | 250 | 300 | EUR | 3670.92 | R | 0.0625 | 1 | A3 | Stainless steel EN1.4404 | 3 | AS | Stainless steel EN1.4404 | 1 | NA | EN1.4404 | X1 | Zone 1-IIA-T3 | Zone 1 | T3 | SIL2 | A60 | SOLAS | P3 | Pneumatic | Air Torque | AT104 | N/A (Pneumatic) | AISI316 | N/A | Manual Override | Bifold | FP06P-S1-04-32-NU-AL-77A-24D-57-01-K6 | II 2 GD Ex d IIC T4/T5/T6 | 24 VDC | Pepperl-Fuchs | NCB8-18GM40-N0-OG | II 1G Ex ia IIC T6 | 2 | Beacon Visual Position Indicator | Malux | GHG731 | GRP | II 2G Ex e IIC T6 Gb | IP66 | 2 | Bifold | FP06P-M1-04-32-NU-X-M26-(K6)-03 | Bifold | SC06-20-R1-SR-10-AG-K6-01 | SC06-20-R1-SR-10-AG-K6-01 | AISI316 | SI | Phosphor Bronze Oilite with EPDM lipseal bosses | 72 | Bifold | FP06P-M1-04-32-NU-X-M28-(K6)-03 | Finland
HALTON | 82 | 2080 | ITM006342 | FDA Fire and Gas Damper | FDA1/R-850-700SM=SIEX=X1SF=NRFS=S1MA=ASFM=A5FI=NABM=BRIN=YRE=P3FU=72ETO=YAC=BEE2HOM5P2SCST | QH11018-22021601-07 | 01.07.2022 | 1 | 850 | 700 | 300 | EUR | 5040.9 | R | 0.595 | 1.21 | A5 | Stainless steel EN1.4404 | 5 | AS | Stainless steel EN1.4404 | 1 | NA | EN1.4404 | X1 | Zone 1-IIA-T3 | Zone 1 | T3 | SIL2 | A60 | SOLAS | P3 | Pneumatic | Air Torque | AT104 | N/A (Pneumatic) | AISI316 | N/A | Manual Override | Bifold | FP06P-S1-04-32-NU-AL-77A-24D-57-01-K6 | II 2 GD Ex d IIC T4/T5/T6 | 24 VDC | Pepperl-Fuchs | NCB8-18GM40-N0-OG | II 1G Ex ia IIC T6 | 2 | Beacon Visual Position Indicator | Malux | GHG731 | GRP | II 2G Ex e IIC T6 Gb | IP66 | 2 | Bifold | FP06P-M1-04-32-NU-X-M26-(K6)-03 | Bifold | SC06-20-R1-SR-10-AG-K6-01 | SC06-20-R1-SR-10-AG-K6-01 | AISI316 | SI | Phosphor Bronze Oilite with EPDM lipseal bosses | 72 | Bifold | FP06P-M1-04-32-NU-X-M28-(K6)-03 | Finland
HALTON | 83 | 2090 | ITM006342 | FDA Fire and Gas Damper | FDA1/R-250-250SM=SIEX=X1SF=NRFS=S1MA=ASFM=A3FI=NABM=BRIN=YRE=P3FU=72ETO=YAC=BEE2HOM5P2SCST | QH11018-22021601-07 | 01.07.2022 | 1 | 250 | 250 | 300 | EUR | 3670.92 | R | 0.0625 | 1 | A3 | Stainless steel EN1.4404 | 3 | AS | Stainless steel EN1.4404 | 1 | NA | EN1.4404 | X1 | Zone 1-IIA-T3 | Zone 1 | T3 | SIL2 | A60 | SOLAS | P3 | Pneumatic | Air Torque | AT104 | N/A (Pneumatic) | AISI316 | N/A | Manual Override | Bifold | FP06P-S1-04-32-NU-AL-77A-24D-57-01-K6 | II 2 GD Ex d IIC T4/T5/T6 | 24 VDC | Pepperl-Fuchs | NCB8-18GM40-N0-OG | II 1G Ex ia IIC T6 | 2 | Beacon Visual Position Indicator | Malux | GHG731 | GRP | II 2G Ex e IIC T6 Gb | IP66 | 2 | Bifold | FP06P-M1-04-32-NU-X-M26-(K6)-03 | Bifold | SC06-20-R1-SR-10-AG-K6-01 | SC06-20-R1-SR-10-AG-K6-01 | AISI316 | SI | Phosphor Bronze Oilite with EPDM lipseal bosses | 72 | Bifold | FP06P-M1-04-32-NU-X-M28-(K6)-03 | Finland
HALTON | 84 | 2100 | ITM006342 | FDA Fire and Gas Damper | FDA1/R-600-500SM=SIEX=X1SF=NRFS=S1MA=ASFM=A4FI=NABM=BRIN=YRE=P3FU=72ETO=YAC=BEE2HOM5P2SCST | QH11018-22021601-07 | 01.07.2022 | 1 | 600 | 500 | 300 | EUR | 4384.8 | R | 0.3 | 1.2 | A4 | Stainless steel EN1.4404 | 4 | AS | Stainless steel EN1.4404 | 1 | NA | EN1.4404 | X1 | Zone 1-IIA-T3 | Zone 1 | T3 | SIL2 | A60 | SOLAS | P3 | Pneumatic | Air Torque | AT104 | N/A (Pneumatic) | AISI316 | N/A | Manual Override | Bifold | FP06P-S1-04-32-NU-AL-77A-24D-57-01-K6 | II 2 GD Ex d IIC T4/T5/T6 | 24 VDC | Pepperl-Fuchs | NCB8-18GM40-N0-OG | II 1G Ex ia IIC T6 | 2 | Beacon Visual Position Indicator | Malux | GHG731 | GRP | II 2G Ex e IIC T6 Gb | IP66 | 2 | Bifold | FP06P-M1-04-32-NU-X-M26-(K6)-03 | Bifold | SC06-20-R1-SR-10-AG-K6-01 | SC06-20-R1-SR-10-AG-K6-01 | AISI316 | SI | Phosphor Bronze Oilite with EPDM lipseal bosses | 72 | Bifold | FP06P-M1-04-32-NU-X-M28-(K6)-03 | Finland
HALTON | 85 | 2110 | ITM006342 | FDA Fire and Gas Damper | FDA1/R-300-300SM=SIEX=X1SF=NRFS=S1MA=ASFM=A4FI=NABM=BRIN=YRE=P3FU=72ETO=YAC=BEE2HOM5P2SCST | QH11018-22021601-07 | 01.07.2022 | 1 | 300 | 300 | 300 | EUR | 3807.72 | R | 0.09 | 1 | A4 | Stainless steel EN1.4404 | 4 | AS | Stainless steel EN1.4404 | 1 | NA | EN1.4404 | X1 | Zone 1-IIA-T3 | Zone 1 | T3 | SIL2 | A60 | SOLAS | P3 | Pneumatic | Air Torque | AT104 | N/A (Pneumatic) | AISI316 | N/A | Manual Override | Bifold | FP06P-S1-04-32-NU-AL-77A-24D-57-01-K6 | II 2 GD Ex d IIC T4/T5/T6 | 24 VDC | Pepperl-Fuchs | NCB8-18GM40-N0-OG | II 1G Ex ia IIC T6 | 2 | Beacon Visual Position Indicator | Malux | GHG731 | GRP | II 2G Ex e IIC T6 Gb | IP66 | 2 | Bifold | FP06P-M1-04-32-NU-X-M26-(K6)-03 | Bifold | SC06-20-R1-SR-10-AG-K6-01 | SC06-20-R1-SR-10-AG-K6-01 | AISI316 | SI | Phosphor Bronze Oilite with EPDM lipseal bosses | 72 | Bifold | FP06P-M1-04-32-NU-X-M28-(K6)-03 | Finland
HALTON | 86 | 2120 | ITM006342 | FDA Fire and Gas Damper | FDA1/R-850-800SM=SIEX=X1SF=NRFS=S1MA=ASFM=A5FI=NABM=BRIN=YRE=P3FU=72ETO=YAC=BEE2HOM5P2SCST | QH11018-22021601-07 | 01.07.2022 | 1 | 850 | 800 | 300 | EUR | 5254.2 | R | 0.68 | 1.06 | A5 | Stainless steel EN1.4404 | 5 | AS | Stainless steel EN1.4404 | 1 | NA | EN1.4404 | X1 | Zone 1-IIA-T3 | Zone 1 | T3 | SIL2 | A60 | SOLAS | P3 | Pneumatic | Air Torque | AT104 | N/A (Pneumatic) | AISI316 | N/A | Manual Override | Bifold | FP06P-S1-04-32-NU-AL-77A-24D-57-01-K6 | II 2 GD Ex d IIC T4/T5/T6 | 24 VDC | Pepperl-Fuchs | NCB8-18GM40-N0-OG | II 1G Ex ia IIC T6 | 2 | Beacon Visual Position Indicator | Malux | GHG731 | GRP | II 2G Ex e IIC T6 Gb | IP66 | 2 | Bifold | FP06P-M1-04-32-NU-X-M26-(K6)-03 | Bifold | SC06-20-R1-SR-10-AG-K6-01 | SC06-20-R1-SR-10-AG-K6-01 | AISI316 | SI | Phosphor Bronze Oilite with EPDM lipseal bosses | 72 | Bifold | FP06P-M1-04-32-NU-X-M28-(K6)-03 | Finland
HALTON | 87 | 2130 | ITM006342 | FDA Fire and Gas Damper | FDA1/R-550-500SM=SIEX=X1SF=NRFS=S1MA=ASFM=A4FI=NABM=BRIN=YRE=P3FU=72ETO=YAC=BEE2HOM5P2SCST | QH11018-22021601-07 | 01.07.2022 | 1 | 550 | 500 | 300 | EUR | 4350.06 | R | 0.275 | 1.1 | A4 | Stainless steel EN1.4404 | 4 | AS | Stainless steel EN1.4404 | 1 | NA | EN1.4404 | X1 | Zone 1-IIA-T3 | Zone 1 | T3 | SIL2 | A60 | SOLAS | P3 | Pneumatic | Air Torque | AT104 | N/A (Pneumatic) | AISI316 | N/A | Manual Override | Bifold | FP06P-S1-04-32-NU-AL-77A-24D-57-01-K6 | II 2 GD Ex d IIC T4/T5/T6 | 24 VDC | Pepperl-Fuchs | NCB8-18GM40-N0-OG | II 1G Ex ia IIC T6 | 2 | Beacon Visual Position Indicator | Malux | GHG731 | GRP | II 2G Ex e IIC T6 Gb | IP66 | 2 | Bifold | FP06P-M1-04-32-NU-X-M26-(K6)-03 | Bifold | SC06-20-R1-SR-10-AG-K6-01 | SC06-20-R1-SR-10-AG-K6-01 | AISI316 | SI | Phosphor Bronze Oilite with EPDM lipseal bosses | 72 | Bifold | FP06P-M1-04-32-NU-X-M28-(K6)-03 | Finland
HALTON | 88 | 2140 | ITM006342 | FDA Fire and Gas Damper | FDA1/R-600-600SM=SIEX=X1SF=NRFS=S1MA=ASFM=A4FI=NABM=BRIN=YRE=P3FU=72ETO=YAC=BEE2HOM5P2SCST | QH11018-22021601-07 | 01.07.2022 | 1 | 600 | 600 | 300 | EUR | 4560.48 | R | 0.36 | 1 | A4 | Stainless steel EN1.4404 | 4 | AS | Stainless steel EN1.4404 | 1 | NA | EN1.4404 | X1 | Zone 1-IIA-T3 | Zone 1 | T3 | SIL2 | A60 | SOLAS | P3 | Pneumatic | Air Torque | AT104 | N/A (Pneumatic) | AISI316 | N/A | Manual Override | Bifold | FP06P-S1-04-32-NU-AL-77A-24D-57-01-K6 | II 2 GD Ex d IIC T4/T5/T6 | 24 VDC | Pepperl-Fuchs | NCB8-18GM40-N0-OG | II 1G Ex ia IIC T6 | 2 | Beacon Visual Position Indicator | Malux | GHG731 | GRP | II 2G Ex e IIC T6 Gb | IP66 | 2 | Bifold | FP06P-M1-04-32-NU-X-M26-(K6)-03 | Bifold | SC06-20-R1-SR-10-AG-K6-01 | SC06-20-R1-SR-10-AG-K6-01 | AISI316 | SI | Phosphor Bronze Oilite with EPDM lipseal bosses | 72 | Bifold | FP06P-M1-04-32-NU-X-M28-(K6)-03 | Finland
HALTON | 89 | 2150 | ITM006342 | FDA Fire and Gas Damper | FDA1/R-350-350SM=SIEX=X1SF=NRFS=S1MA=ASFM=A4FI=NABM=BRIN=YRE=P3FU=72ETO=YAC=BEE2HOM5P2SCST | QH11018-22021601-07 | 01.07.2022 | 1 | 350 | 350 | 300 | EUR | 3880.08 | R | 0.1225 | 1 | A4 | Stainless steel EN1.4404 | 4 | AS | Stainless steel EN1.4404 | 1 | NA | EN1.4404 | X1 | Zone 1-IIA-T3 | Zone 1 | T3 | SIL2 | A60 | SOLAS | P3 | Pneumatic | Air Torque | AT104 | N/A (Pneumatic) | AISI316 | N/A | Manual Override | Bifold | FP06P-S1-04-32-NU-AL-77A-24D-57-01-K6 | II 2 GD Ex d IIC T4/T5/T6 | 24 VDC | Pepperl-Fuchs | NCB8-18GM40-N0-OG | II 1G Ex ia IIC T6 | 2 | Beacon Visual Position Indicator | Malux | GHG731 | GRP | II 2G Ex e IIC T6 Gb | IP66 | 2 | Bifold | FP06P-M1-04-32-NU-X-M26-(K6)-03 | Bifold | SC06-20-R1-SR-10-AG-K6-01 | SC06-20-R1-SR-10-AG-K6-01 | AISI316 | SI | Phosphor Bronze Oilite with EPDM lipseal bosses | 72 | Bifold | FP06P-M1-04-32-NU-X-M28-(K6)-03 | Finland
HALTON | 90 | 2160 | ITM006342 | FDA Fire and Gas Damper | FDA1/R-300-300SM=SIEX=X1SF=NRFS=S1MA=ASFM=A4FI=NABM=BRIN=YRE=P3FU=72ETO=YAC=BEE2HOM5P2SCST | QH11018-22021601-07 | 01.07.2022 | 1 | 300 | 300 | 300 | EUR | 3807.72 | R | 0.09 | 1 | A4 | Stainless steel EN1.4404 | 4 | AS | Stainless steel EN1.4404 | 1 | NA | EN1.4404 | X1 | Zone 1-IIA-T3 | Zone 1 | T3 | SIL2 | A60 | SOLAS | P3 | Pneumatic | Air Torque | AT104 | N/A (Pneumatic) | AISI316 | N/A | Manual Override | Bifold | FP06P-S1-04-32-NU-AL-77A-24D-57-01-K6 | II 2 GD Ex d IIC T4/T5/T6 | 24 VDC | Pepperl-Fuchs | NCB8-18GM40-N0-OG | II 1G Ex ia IIC T6 | 2 | Beacon Visual Position Indicator | Malux | GHG731 | GRP | II 2G Ex e IIC T6 Gb | IP66 | 2 | Bifold | FP06P-M1-04-32-NU-X-M26-(K6)-03 | Bifold | SC06-20-R1-SR-10-AG-K6-01 | SC06-20-R1-SR-10-AG-K6-01 | AISI316 | SI | Phosphor Bronze Oilite with EPDM lipseal bosses | 72 | Bifold | FP06P-M1-04-32-NU-X-M28-(K6)-03 | Finland
HALTON | 91 | 2170 | ITM006342 | FDA Fire and Gas Damper | FDA1/R-200-200SM=SIEX=X1SF=NRFS=S1MA=ASFM=A3FI=NABM=BRIN=YRE=P3FU=72ETO=YAC=BEE2HOM5P2SCST | QH11018-22021601-07 | 01.07.2022 | 1 | 200 | 200 | 300 | EUR | 3613.68 | R | 0.04 | 1 | A3 | Stainless steel EN1.4404 | 3 | AS | Stainless steel EN1.4404 | 1 | NA | EN1.4404 | X1 | Zone 1-IIA-T3 | Zone 1 | T3 | SIL2 | A60 | SOLAS | P3 | Pneumatic | Air Torque | AT104 | N/A (Pneumatic) | AISI316 | N/A | Manual Override | Bifold | FP06P-S1-04-32-NU-AL-77A-24D-57-01-K6 | II 2 GD Ex d IIC T4/T5/T6 | 24 VDC | Pepperl-Fuchs | NCB8-18GM40-N0-OG | II 1G Ex ia IIC T6 | 2 | Beacon Visual Position Indicator | Malux | GHG731 | GRP | II 2G Ex e IIC T6 Gb | IP66 | 2 | Bifold | FP06P-M1-04-32-NU-X-M26-(K6)-03 | Bifold | SC06-20-R1-SR-10-AG-K6-01 | SC06-20-R1-SR-10-AG-K6-01 | AISI316 | SI | Phosphor Bronze Oilite with EPDM lipseal bosses | 72 | Bifold | FP06P-M1-04-32-NU-X-M28-(K6)-03 | Finland
HALTON | 92 | 2180 | ITM006342 | FDA Fire and Gas Damper | FDA1/R-400-400SM=SIEX=X1SF=NRFS=S1MA=ASFM=A4FI=NABM=BRIN=YRE=P3FU=72ETO=YAC=BEE2HOM5P2SCST | QH11018-22021601-07 | 01.07.2022 | 1 | 400 | 400 | 300 | EUR | 4148.64 | R | 0.16 | 1 | A4 | Stainless steel EN1.4404 | 4 | AS | Stainless steel EN1.4404 | 1 | NA | EN1.4404 | X1 | Zone 1-IIA-T3 | Zone 1 | T3 | SIL2 | A60 | SOLAS | P3 | Pneumatic | Air Torque | AT104 | N/A (Pneumatic) | AISI316 | N/A | Manual Override | Bifold | FP06P-S1-04-32-NU-AL-77A-24D-57-01-K6 | II 2 GD Ex d IIC T4/T5/T6 | 24 VDC | Pepperl-Fuchs | NCB8-18GM40-N0-OG | II 1G Ex ia IIC T6 | 2 | Beacon Visual Position Indicator | Malux | GHG731 | GRP | II 2G Ex e IIC T6 Gb | IP66 | 2 | Bifold | FP06P-M1-04-32-NU-X-M26-(K6)-03 | Bifold | SC06-20-R1-SR-10-AG-K6-01 | SC06-20-R1-SR-10-AG-K6-01 | AISI316 | SI | Phosphor Bronze Oilite with EPDM lipseal bosses | 72 | Bifold | FP06P-M1-04-32-NU-X-M28-(K6)-03 | Finland
HALTON | 93 | 2190 | ITM006342 | FDA Fire and Gas Damper | FDA1/R-400-400SM=SIEX=X1SF=NRFS=S1MA=ASFM=A4FI=NABM=BRIN=YRE=P3FU=72ETO=YAC=BEE2HOM5P2SCST | QH11018-22021601-07 | 01.07.2022 | 1 | 400 | 400 | 300 | EUR | 4148.64 | R | 0.16 | 1 | A4 | Stainless steel EN1.4404 | 4 | AS | Stainless steel EN1.4404 | 1 | NA | EN1.4404 | X1 | Zone 1-IIA-T3 | Zone 1 | T3 | SIL2 | A60 | SOLAS | P3 | Pneumatic | Air Torque | AT104 | N/A (Pneumatic) | AISI316 | N/A | Manual Override | Bifold | FP06P-S1-04-32-NU-AL-77A-24D-57-01-K6 | II 2 GD Ex d IIC T4/T5/T6 | 24 VDC | Pepperl-Fuchs | NCB8-18GM40-N0-OG | II 1G Ex ia IIC T6 | 2 | Beacon Visual Position Indicator | Malux | GHG731 | GRP | II 2G Ex e IIC T6 Gb | IP66 | 2 | Bifold | FP06P-M1-04-32-NU-X-M26-(K6)-03 | Bifold | SC06-20-R1-SR-10-AG-K6-01 | SC06-20-R1-SR-10-AG-K6-01 | AISI316 | SI | Phosphor Bronze Oilite with EPDM lipseal bosses | 72 | Bifold | FP06P-M1-04-32-NU-X-M28-(K6)-03 | Finland
HALTON | 94 | 2200 | ITM006342 | FDA Fire and Gas Damper | FDA1/R-350-300SM=SIEX=X1SF=NRFS=S1MA=ASFM=A4FI=NABM=BRIN=YRE=P3FU=72ETO=YAC=BEE2HOM5P2SCST | QH11018-22021601-07 | 01.07.2022 | 1 | 350 | 300 | 300 | EUR | 3838.68 | R | 0.105 | 1.17 | A4 | Stainless steel EN1.4404 | 4 | AS | Stainless steel EN1.4404 | 1 | NA | EN1.4404 | X1 | Zone 1-IIA-T3 | Zone 1 | T3 | SIL2 | A60 | SOLAS | P3 | Pneumatic | Air Torque | AT104 | N/A (Pneumatic) | AISI316 | N/A | Manual Override | Bifold | FP06P-S1-04-32-NU-AL-77A-24D-57-01-K6 | II 2 GD Ex d IIC T4/T5/T6 | 24 VDC | Pepperl-Fuchs | NCB8-18GM40-N0-OG | II 1G Ex ia IIC T6 | 2 | Beacon Visual Position Indicator | Malux | GHG731 | GRP | II 2G Ex e IIC T6 Gb | IP66 | 2 | Bifold | FP06P-M1-04-32-NU-X-M26-(K6)-03 | Bifold | SC06-20-R1-SR-10-AG-K6-01 | SC06-20-R1-SR-10-AG-K6-01 | AISI316 | SI | Phosphor Bronze Oilite with EPDM lipseal bosses | 72 | Bifold | FP06P-M1-04-32-NU-X-M28-(K6)-03 | Finland
HALTON | 95 | 2210 | ITM006342 | FDA Fire and Gas Damper | FDA1/R-350-300SM=SIEX=X1SF=NRFS=S1MA=ASFM=A4FI=NABM=BRIN=YRE=P3FU=72ETO=YAC=BEE2HOM5P2SCST | QH11018-22021601-07 | 01.07.2022 | 1 | 350 | 300 | 300 | EUR | 3838.68 | R | 0.105 | 1.17 | A4 | Stainless steel EN1.4404 | 4 | AS | Stainless steel EN1.4404 | 1 | NA | EN1.4404 | X1 | Zone 1-IIA-T3 | Zone 1 | T3 | SIL2 | A60 | SOLAS | P3 | Pneumatic | Air Torque | AT104 | N/A (Pneumatic) | AISI316 | N/A | Manual Override | Bifold | FP06P-S1-04-32-NU-AL-77A-24D-57-01-K6 | II 2 GD Ex d IIC T4/T5/T6 | 24 VDC | Pepperl-Fuchs | NCB8-18GM40-N0-OG | II 1G Ex ia IIC T6 | 2 | Beacon Visual Position Indicator | Malux | GHG731 | GRP | II 2G Ex e IIC T6 Gb | IP66 | 2 | Bifold | FP06P-M1-04-32-NU-X-M26-(K6)-03 | Bifold | SC06-20-R1-SR-10-AG-K6-01 | SC06-20-R1-SR-10-AG-K6-01 | AISI316 | SI | Phosphor Bronze Oilite with EPDM lipseal bosses | 72 | Bifold | FP06P-M1-04-32-NU-X-M28-(K6)-03 | Finland
HALTON | 96 | 3010 | ITM009587 | FDH H0(H120) Fire And Gas Damper | FDH1/R-650-600EX=X1SF=NRMA=ASFM=A5RE=P5FU=74ETO=YAC=E2HOM5P2SCST | QH11018-22021601-07 | 01.07.2022 | 1 | 650 | 600 | 300 | EUR | 5142 | R | 0.39 | 1.08 | A5 | Stainless steel EN1.4404 | 5 | AS | Stainless steel EN1.4404 | 1 | NA | EN1.4404 | X1 | ZONE 1 IIB T3 | Zone 1 | T3 | SIL2 | H60 | SOLAS | P5 | Pneumatic | Air Torque | AT104 | N/A (Pneumatic) | AISI316 | N/A | Manual Override | Bifold | FP06P-S1-04-32-NU-AL-77A-24D-57-01-K6 | II 2 GD Ex d IIC T4/T5/T6 | 24 VDC | Pepperl-Fuchs | NCB8-18GM40-N0-OG | II 1G Ex ia IIC T6 | 2 | Beacon Visual Position Indicator | Malux | GHG731 | GRP | II 2G Ex e IIC T6 Gb | IP66 | 2 | Bifold | FP06P-M1-04-32-NU-X-M26-(K6)-03 | Bifold | SC06-20-R1-SR-10-AG-K6-01 | SC06-20-R1-SR-10-AG-K6-01 | AISI316 | SI | Phosphor Bronze Oilite with EPDM lipseal bosses | 74 | Bifold | FP06P-M1-04-32-NU-X-M28-(K6)-03 | Finland
HALTON | 97 | 3020 | ITM009587 | FDH H0(H120) Fire And Gas Damper | FDH1/R-350-350EX=X1SF=NRMA=ASFM=A3RE=P3FU=74ETO=YAC=E2HOM5P2SCST | QH11018-22021601-07 | 01.07.2022 | 1 | 350 | 350 | 300 | EUR | 4298 | R | 0.1225 | 1 | A3 | Stainless steel EN1.4404 | 3 | AS | Stainless steel EN1.4404 | 1 | NA | EN1.4404 | X1 | ZONE 1 IIB T3 | Zone 1 | T3 | SIL2 | H60 | SOLAS | P3 | Pneumatic | Air Torque | AT104 | N/A (Pneumatic) | AISI316 | N/A | Manual Override | Bifold | FP06P-S1-04-32-NU-AL-77A-24D-57-01-K6 | II 2 GD Ex d IIC T4/T5/T6 | 24 VDC | Pepperl-Fuchs | NCB8-18GM40-N0-OG | II 1G Ex ia IIC T6 | 2 | Beacon Visual Position Indicator | Malux | GHG731 | GRP | II 2G Ex e IIC T6 Gb | IP66 | 2 | Bifold | FP06P-M1-04-32-NU-X-M26-(K6)-03 | Bifold | SC06-20-R1-SR-10-AG-K6-01 | SC06-20-R1-SR-10-AG-K6-01 | AISI316 | SI | Phosphor Bronze Oilite with EPDM lipseal bosses | 74 | Bifold | FP06P-M1-04-32-NU-X-M28-(K6)-03 | Finland
HALTON | 98 | 3030 | ITM009587 | FDH H0(H120) Fire And Gas Damper | FDH1/R-600-550EX=X1SF=NRMA=ASFM=A3RE=P3FU=74ETO=YAC=E2HOM5P2SCST | QH11018-22021601-07 | 01.07.2022 | 1 | 600 | 550 | 300 | EUR | 5003 | R | 0.33 | 1.09 | A3 | Stainless steel EN1.4404 | 3 | AS | Stainless steel EN1.4404 | 1 | NA | EN1.4404 | X1 | ZONE 1 IIB T3 | Zone 1 | T3 | SIL2 | H60 | SOLAS | P3 | Pneumatic | Air Torque | AT104 | N/A (Pneumatic) | AISI316 | N/A | Manual Override | Bifold | FP06P-S1-04-32-NU-AL-77A-24D-57-01-K6 | II 2 GD Ex d IIC T4/T5/T6 | 24 VDC | Pepperl-Fuchs | NCB8-18GM40-N0-OG | II 1G Ex ia IIC T6 | 2 | Beacon Visual Position Indicator | Malux | GHG731 | GRP | II 2G Ex e IIC T6 Gb | IP66 | 2 | Bifold | FP06P-M1-04-32-NU-X-M26-(K6)-03 | Bifold | SC06-20-R1-SR-10-AG-K6-01 | SC06-20-R1-SR-10-AG-K6-01 | AISI316 | SI | Phosphor Bronze Oilite with EPDM lipseal bosses | 74 | Bifold | FP06P-M1-04-32-NU-X-M28-(K6)-03 | Finland
HALTON | 99 | 3040 | ITM009587 | FDH H0(H120) Fire And Gas Damper | FDH1/R-400-400EX=X1SF=NRMA=ASFM=A3RE=P3FU=74ETO=YAC=E2HOM5P2SCST | QH11018-22021601-07 | 01.07.2022 | 1 | 400 | 400 | 300 | EUR | 4524 | R | 0.16 | 1 | A3 | Stainless steel EN1.4404 | 3 | AS | Stainless steel EN1.4404 | 1 | NA | EN1.4404 | X1 | ZONE 1 IIB T3 | Zone 1 | T3 | SIL2 | H60 | SOLAS | P3 | Pneumatic | Air Torque | AT104 | N/A (Pneumatic) | AISI316 | N/A | Manual Override | Bifold | FP06P-S1-04-32-NU-AL-77A-24D-57-01-K6 | II 2 GD Ex d IIC T4/T5/T6 | 24 VDC | Pepperl-Fuchs | NCB8-18GM40-N0-OG | II 1G Ex ia IIC T6 | 2 | Beacon Visual Position Indicator | Malux | GHG731 | GRP | II 2G Ex e IIC T6 Gb | IP66 | 2 | Bifold | FP06P-M1-04-32-NU-X-M26-(K6)-03 | Bifold | SC06-20-R1-SR-10-AG-K6-01 | SC06-20-R1-SR-10-AG-K6-01 | AISI316 | SI | Phosphor Bronze Oilite with EPDM lipseal bosses | 74 | Bifold | FP06P-M1-04-32-NU-X-M28-(K6)-03 | Finland
HALTON | 100 | 3050 | ITM009587 | FDH H0(H120) Fire And Gas Damper | FDH1/R-400-400EX=X1SF=NRMA=ASFM=A3RE=P3FU=74ETO=YAC=E2HOM5P2SCST | QH11018-22021601-07 | 01.07.2022 | 1 | 400 | 400 | 300 | EUR | 4524 | R | 0.16 | 1 | A3 | Stainless steel EN1.4404 | 3 | AS | Stainless steel EN1.4404 | 1 | NA | EN1.4404 | X1 | ZONE 1 IIB T3 | Zone 1 | T3 | SIL2 | H60 | SOLAS | P3 | Pneumatic | Air Torque | AT104 | N/A (Pneumatic) | AISI316 | N/A | Manual Override | Bifold | FP06P-S1-04-32-NU-AL-77A-24D-57-01-K6 | II 2 GD Ex d IIC T4/T5/T6 | 24 VDC | Pepperl-Fuchs | NCB8-18GM40-N0-OG | II 1G Ex ia IIC T6 | 2 | Beacon Visual Position Indicator | Malux | GHG731 | GRP | II 2G Ex e IIC T6 Gb | IP66 | 2 | Bifold | FP06P-M1-04-32-NU-X-M26-(K6)-03 | Bifold | SC06-20-R1-SR-10-AG-K6-01 | SC06-20-R1-SR-10-AG-K6-01 | AISI316 | SI | Phosphor Bronze Oilite with EPDM lipseal bosses | 74 | Bifold | FP06P-M1-04-32-NU-X-M28-(K6)-03 | Finland
HALTON | 101 | 1010 | ITM006342 | FDA Fire and Gas Damper | FDA1/C-800-800-800SM=SIEX=X1SF=N1FS=S1MA=ASFM=A5FI=NABM=BRIN=NRE=P5FU=72ETO=YAC=BEE2HOM5P2SCST | QH11179-23010401-08 | 19.06.2023 | 1 | 800 | 800 | 300 | EUR | 7949.71 | C | 0.64 | 1 | A5 | Stainless steel EN1.4404 | 5 | AS | Stainless steel EN1.4404 | 1 | NA | Stainless steel EN1.4404 | X1 | Zone 1-IIA-T3 | Zone 1 | T3 | SIL 2 | A60 | SOLAS | P5 | Pneumatic | Air Torque | AT204 FA | N/A (Pneumatic) | AISI316 | N/A | Manual Override | Bifold | FP06P-S1-04-32-NU-AL-77A-24D-57-01-K6 | II 2 GD Ex d IIC T4/T5/T6 | 24 VDC | Pepperl-Fuchs | NCB8-18GM40-N0-OG | II 1G Ex ia IIC T6 | 2 | Beacon, Visual Position Indicator | Malux | GHG731 | GRP | II 2G Ex e IIC T6 Gb | IP66 | 2 | Bifold | AISI316 | Bifold | SC06-20-R1-SR-10-AG-K6-01 BSP | XSF004-06-K6 BSP | AISI316 | SI | Phosphor Bronze Oilite with EPDM lipseal bosses | 72 | Bifold | FP06P-M1-04-32-NU-X-M28-(K6)-03 | Finland
HALTON | 102 | 1010 | ITM006342 | FDA Fire and Gas Damper | FDA1/C-800-800-800SM=SIEX=X1SF=N1FS=S1MA=ASFM=A5FI=NABM=BRIN=NRE=P5FU=72ETO=YAC=BEE2HOM5P2SCST | QH11179-23010401-08 | 19.06.2023 | 1 | 800 | 800 | 300 | EUR | 7949.71 | C | 0.64 | 1 | A5 | Stainless steel EN1.4404 | 5 | AS | Stainless steel EN1.4404 | 1 | NA | Stainless steel EN1.4404 | X1 | Zone 1-IIA-T3 | Zone 1 | T3 | SIL 2 | A60 | SOLAS | P5 | Pneumatic | Air Torque | AT204 FA | N/A (Pneumatic) | AISI316 | N/A | Manual Override | Bifold | FP06P-S1-04-32-NU-AL-77A-24D-57-01-K6 | II 2 GD Ex d IIC T4/T5/T6 | 24 VDC | Pepperl-Fuchs | NCB8-18GM40-N0-OG | II 1G Ex ia IIC T6 | 2 | Beacon, Visual Position Indicator | Malux | GHG731 | GRP | II 2G Ex e IIC T6 Gb | IP66 | 2 | Bifold | AISI316 | Bifold | SC06-20-R1-SR-10-AG-K6-01 BSP | XSF004-06-K6 BSP | AISI316 | SI | Phosphor Bronze Oilite with EPDM lipseal bosses | 72 | Bifold | FP06P-M1-04-32-NU-X-M28-(K6)-03 | Finland
HALTON | 103 | 1010 | ITM006342 | FDA Fire and Gas Damper | FDA1/C-800-800-800SM=SIEX=X1SF=N1FS=S1MA=ASFM=A5FI=NABM=BRIN=NRE=P5FU=72ETO=YAC=BEE2HOM5P2SCST | QH11179-23010401-08 | 19.06.2023 | 1 | 800 | 800 | 300 | EUR | 7949.71 | C | 0.64 | 1 | A5 | Stainless steel EN1.4404 | 5 | AS | Stainless steel EN1.4404 | 1 | NA | Stainless steel EN1.4404 | X1 | Zone 1-IIA-T3 | Zone 1 | T3 | SIL 2 | A60 | SOLAS | P5 | Pneumatic | Air Torque | AT204 FA | N/A (Pneumatic) | AISI316 | N/A | Manual Override | Bifold | FP06P-S1-04-32-NU-AL-77A-24D-57-01-K6 | II 2 GD Ex d IIC T4/T5/T6 | 24 VDC | Pepperl-Fuchs | NCB8-18GM40-N0-OG | II 1G Ex ia IIC T6 | 2 | Beacon, Visual Position Indicator | Malux | GHG731 | GRP | II 2G Ex e IIC T6 Gb | IP66 | 2 | Bifold | AISI316 | Bifold | SC06-20-R1-SR-10-AG-K6-01 BSP | XSF004-06-K6 BSP | AISI316 | SI | Phosphor Bronze Oilite with EPDM lipseal bosses | 72 | Bifold | FP06P-M1-04-32-NU-X-M28-(K6)-03 | Finland
HALTON | 104 | 1010 | ITM006342 | FDA Fire and Gas Damper | FDA1/C-800-800-800SM=SIEX=X1SF=N1FS=S1MA=ASFM=A5FI=NABM=BRIN=NRE=P5FU=72ETO=YAC=BEE2HOM5P2SCST | QH11179-23010401-08 | 19.06.2023 | 1 | 800 | 800 | 300 | EUR | 7949.71 | C | 0.64 | 1 | A5 | Stainless steel EN1.4404 | 5 | AS | Stainless steel EN1.4404 | 1 | NA | Stainless steel EN1.4404 | X1 | Zone 1-IIA-T3 | Zone 1 | T3 | SIL 2 | A60 | SOLAS | P5 | Pneumatic | Air Torque | AT204 FA | N/A (Pneumatic) | AISI316 | N/A | Manual Override | Bifold | FP06P-S1-04-32-NU-AL-77A-24D-57-01-K6 | II 2 GD Ex d IIC T4/T5/T6 | 24 VDC | Pepperl-Fuchs | NCB8-18GM40-N0-OG | II 1G Ex ia IIC T6 | 2 | Beacon, Visual Position Indicator | Malux | GHG731 | GRP | II 2G Ex e IIC T6 Gb | IP66 | 2 | Bifold | AISI316 | Bifold | SC06-20-R1-SR-10-AG-K6-01 BSP | XSF004-06-K6 BSP | AISI316 | SI | Phosphor Bronze Oilite with EPDM lipseal bosses | 72 | Bifold | FP06P-M1-04-32-NU-X-M28-(K6)-03 | Finland
HALTON | 105 | 1010 | ITM006342 | FDA Fire and Gas Damper | FDA1/C-800-800-800SM=SIEX=X1SF=N1FS=S1MA=ASFM=A5FI=NABM=BRIN=NRE=P5FU=72ETO=YAC=BEE2HOM5P2SCST | QH11179-23010401-08 | 19.06.2023 | 1 | 800 | 800 | 300 | EUR | 7949.71 | C | 0.64 | 1 | A5 | Stainless steel EN1.4404 | 5 | AS | Stainless steel EN1.4404 | 1 | NA | Stainless steel EN1.4404 | X1 | Zone 1-IIA-T3 | Zone 1 | T3 | SIL 2 | A60 | SOLAS | P5 | Pneumatic | Air Torque | AT204 FA | N/A (Pneumatic) | AISI316 | N/A | Manual Override | Bifold | FP06P-S1-04-32-NU-AL-77A-24D-57-01-K6 | II 2 GD Ex d IIC T4/T5/T6 | 24 VDC | Pepperl-Fuchs | NCB8-18GM40-N0-OG | II 1G Ex ia IIC T6 | 2 | Beacon, Visual Position Indicator | Malux | GHG731 | GRP | II 2G Ex e IIC T6 Gb | IP66 | 2 | Bifold | AISI316 | Bifold | SC06-20-R1-SR-10-AG-K6-01 BSP | XSF004-06-K6 BSP | AISI316 | SI | Phosphor Bronze Oilite with EPDM lipseal bosses | 72 | Bifold | FP06P-M1-04-32-NU-X-M28-(K6)-03 | Finland
HALTON | 106 | 1010 | ITM006342 | FDA Fire and Gas Damper | FDA1/C-800-800-800SM=SIEX=X1SF=N1FS=S1MA=ASFM=A5FI=NABM=BRIN=NRE=P5FU=72ETO=YAC=BEE2HOM5P2SCST | QH11179-23010401-08 | 19.06.2023 | 1 | 800 | 800 | 300 | EUR | 7949.71 | C | 0.64 | 1 | A5 | Stainless steel EN1.4404 | 5 | AS | Stainless steel EN1.4404 | 1 | NA | Stainless steel EN1.4404 | X1 | Zone 1-IIA-T3 | Zone 1 | T3 | SIL 2 | A60 | SOLAS | P5 | Pneumatic | Air Torque | AT204 FA | N/A (Pneumatic) | AISI316 | N/A | Manual Override | Bifold | FP06P-S1-04-32-NU-AL-77A-24D-57-01-K6 | II 2 GD Ex d IIC T4/T5/T6 | 24 VDC | Pepperl-Fuchs | NCB8-18GM40-N0-OG | II 1G Ex ia IIC T6 | 2 | Beacon, Visual Position Indicator | Malux | GHG731 | GRP | II 2G Ex e IIC T6 Gb | IP66 | 2 | Bifold | AISI316 | Bifold | SC06-20-R1-SR-10-AG-K6-01 BSP | XSF004-06-K6 BSP | AISI316 | SI | Phosphor Bronze Oilite with EPDM lipseal bosses | 72 | Bifold | FP06P-M1-04-32-NU-X-M28-(K6)-03 | Finland
HALTON | 107 | 1010 | ITM006342 | FDA Fire and Gas Damper | FDA1/C-800-800-800SM=SIEX=X1SF=N1FS=S1MA=ASFM=A5FI=NABM=BRIN=NRE=P5FU=72ETO=YAC=BEE2HOM5P2SCST | QH11179-23010401-08 | 19.06.2023 | 1 | 800 | 800 | 300 | EUR | 7949.71 | C | 0.64 | 1 | A5 | Stainless steel EN1.4404 | 5 | AS | Stainless steel EN1.4404 | 1 | NA | Stainless steel EN1.4404 | X1 | Zone 1-IIA-T3 | Zone 1 | T3 | SIL 2 | A60 | SOLAS | P5 | Pneumatic | Air Torque | AT204 FA | N/A (Pneumatic) | AISI316 | N/A | Manual Override | Bifold | FP06P-S1-04-32-NU-AL-77A-24D-57-01-K6 | II 2 GD Ex d IIC T4/T5/T6 | 24 VDC | Pepperl-Fuchs | NCB8-18GM40-N0-OG | II 1G Ex ia IIC T6 | 2 | Beacon, Visual Position Indicator | Malux | GHG731 | GRP | II 2G Ex e IIC T6 Gb | IP66 | 2 | Bifold | AISI316 | Bifold | SC06-20-R1-SR-10-AG-K6-01 BSP | XSF004-06-K6 BSP | AISI316 | SI | Phosphor Bronze Oilite with EPDM lipseal bosses | 72 | Bifold | FP06P-M1-04-32-NU-X-M28-(K6)-03 | Finland
HALTON | 108 | 1010 | ITM006342 | FDA Fire and Gas Damper | FDA1/C-800-800-800SM=SIEX=X1SF=N1FS=S1MA=ASFM=A5FI=NABM=BRIN=NRE=P5FU=72ETO=YAC=BEE2HOM5P2SCST | QH11179-23010401-08 | 19.06.2023 | 1 | 800 | 800 | 300 | EUR | 7949.71 | C | 0.64 | 1 | A5 | Stainless steel EN1.4404 | 5 | AS | Stainless steel EN1.4404 | 1 | NA | Stainless steel EN1.4404 | X1 | Zone 1-IIA-T3 | Zone 1 | T3 | SIL 2 | A60 | SOLAS | P5 | Pneumatic | Air Torque | AT204 FA | N/A (Pneumatic) | AISI316 | N/A | Manual Override | Bifold | FP06P-S1-04-32-NU-AL-77A-24D-57-01-K6 | II 2 GD Ex d IIC T4/T5/T6 | 24 VDC | Pepperl-Fuchs | NCB8-18GM40-N0-OG | II 1G Ex ia IIC T6 | 2 | Beacon, Visual Position Indicator | Malux | GHG731 | GRP | II 2G Ex e IIC T6 Gb | IP66 | 2 | Bifold | AISI316 | Bifold | SC06-20-R1-SR-10-AG-K6-01 BSP | XSF004-06-K6 BSP | AISI316 | SI | Phosphor Bronze Oilite with EPDM lipseal bosses | 72 | Bifold | FP06P-M1-04-32-NU-X-M28-(K6)-03 | Finland
HALTON | 109 | 1010 | ITM006342 | FDA Fire and Gas Damper | FDA1/R-350-250,SM=SI,EX=NA,SF=NR,FS=S1,MA=CS,FM=C4,FI=HG,BM=AS,IN=N,RE=I1,FU=74,ETO=Y,AC=BE,E1,HO,SC | QH11179-25062901-01 | 2025-06-30 | 1 | 350 | 250 | 300 | EUR | 2469.04 | R | 0.0875 | 1.4 | C4 | Carbon steel | 4 | CS | Carbon steel | 1 | HG | Hot Dip Galvanized Carbon Steel | N/A | Safe area | Safe area | N/A | SIL2 | A0 | SOLAS | I1 | Electric | Schischek | InMax 15-SF | Safe Area | Aluminium Housing | 24...240 V AC/DC | N/A | N/A | N/A | N/A | N/A | N/A | N/A | N/A | N/A | Beacon Visual Position Indicator | Ensto | Junction Box, Plastic, IP66 & 67 | Plastic | N/A | IP66 & 67 | 1 | N/A | N/A | N/A | N/A | N/A | N/A | SI | SS 316 | 74 | N/A | N/A | Finland
HALTON | 110 | 1010 | ITM006342 | FDA Fire and Gas Damper | FDA1/R-350-250,SM=SI,EX=NA,SF=NR,FS=S1,MA=CS,FM=C4,FI=HG,BM=AS,IN=N,RE=I1,FU=74,ETO=Y,AC=BE,E1,HO,SC | QH11179-25062901-01 | 2025-06-30 | 1 | 350 | 250 | 300 | EUR | 2469.04 | R | 0.0875 | 1.4 | C4 | Carbon steel | 4 | CS | Carbon steel | 1 | HG | Hot Dip Galvanized Carbon Steel | N/A | Safe area | Safe area | N/A | SIL2 | A0 | SOLAS | I1 | Electric | Schischek | InMax 15-SF | Safe Area | Aluminium Housing | 24...240 V AC/DC | N/A | N/A | N/A | N/A | N/A | N/A | N/A | N/A | N/A | Beacon Visual Position Indicator | Ensto | Junction Box, Plastic, IP66 & 67 | Plastic | N/A | IP66 & 67 | 1 | N/A | N/A | N/A | N/A | N/A | N/A | SI | SS 316 | 74 | N/A | N/A | Finland
HALTON | 111 | 1020 | ITM006342 | FDA Fire and Gas Damper | FDA1/R-350-300,SM=SI,EX=NA,SF=NR,FS=S1,MA=CS,FM=C4,FI=HG,BM=AS,IN=N,RE=I1,FU=74,ETO=Y,AC=BE,E1,HO,SC | QH11179-25062901-01 | 2025-06-30 | 1 | 350 | 300 | 300 | EUR | 2483.84 | R | 0.105 | 1.17 | C4 | Carbon steel | 4 | CS | Carbon steel | 1 | HG | Hot Dip Galvanized Carbon Steel | N/A | Safe area | Safe area | N/A | SIL2 | A0 | SOLAS | I1 | Electric | Schischek | InMax 15-SF | Safe Area | Aluminium Housing | 24...240 V AC/DC | N/A | N/A | N/A | N/A | N/A | N/A | N/A | N/A | N/A | Beacon Visual Position Indicator | Ensto | Junction Box, Plastic, IP66 & 67 | Plastic | N/A | IP66 & 67 | 1 | N/A | N/A | N/A | N/A | N/A | N/A | SI | SS 316 | 74 | N/A | N/A | Finland
HALTON | 112 | 1020 | ITM006342 | FDA Fire and Gas Damper | FDA1/R-350-300,SM=SI,EX=NA,SF=NR,FS=S1,MA=CS,FM=C4,FI=HG,BM=AS,IN=N,RE=I1,FU=74,ETO=Y,AC=BE,E1,HO,SC | QH11179-25062901-01 | 2025-06-30 | 1 | 350 | 300 | 300 | EUR | 2483.84 | R | 0.105 | 1.17 | C4 | Carbon steel | 4 | CS | Carbon steel | 1 | HG | Hot Dip Galvanized Carbon Steel | N/A | Safe area | Safe area | N/A | SIL2 | A0 | SOLAS | I1 | Electric | Schischek | InMax 15-SF | Safe Area | Aluminium Housing | 24...240 V AC/DC | N/A | N/A | N/A | N/A | N/A | N/A | N/A | N/A | N/A | Beacon Visual Position Indicator | Ensto | Junction Box, Plastic, IP66 & 67 | Plastic | N/A | IP66 & 67 | 1 | N/A | N/A | N/A | N/A | N/A | N/A | SI | SS 316 | 74 | N/A | N/A | Finland
HALTON | 113 | 1025 | ITM006342 | FDA Fire and Gas Damper | FDA1/R-450-400,SM=SI,EX=NA,SF=NR,FS=S1,MA=CS,FM=C4,FI=HG,BM=AS,IN=N,RE=I1,FU=74,ETO=Y,AC=BE,E1,HO,SC | QH11179-25062901-01 | 2025-06-30 | 1 | 450 | 400 | 300 | EUR | 2572.99 | R | 0.18 | 1.125 | C4 | Carbon steel | 4 | CS | Carbon steel | 1 | HG | Hot Dip Galvanized Carbon Steel | N/A | Safe area | Safe area | N/A | SIL2 | A0 | SOLAS | I1 | Electric | Schischek | InMax 15-SF | Safe Area | Aluminium Housing | 24...240 V AC/DC | N/A | N/A | N/A | N/A | N/A | N/A | N/A | N/A | N/A | Beacon Visual Position Indicator | Ensto | Junction Box, Plastic, IP66 & 67 | Plastic | N/A | IP66 & 67 | 1 | N/A | N/A | N/A | N/A | N/A | N/A | SI | SS 316 | 74 | N/A | N/A | Finland
HALTON | 114 | 1025 | ITM006342 | FDA Fire and Gas Damper | FDA1/R-450-400,SM=SI,EX=NA,SF=NR,FS=S1,MA=CS,FM=C4,FI=HG,BM=AS,IN=N,RE=I1,FU=74,ETO=Y,AC=BE,E1,HO,SC | QH11179-25062901-01 | 2025-06-30 | 1 | 450 | 400 | 300 | EUR | 2572.99 | R | 0.18 | 1.125 | C4 | Carbon steel | 4 | CS | Carbon steel | 1 | HG | Hot Dip Galvanized Carbon Steel | N/A | Safe area | Safe area | N/A | SIL2 | A0 | SOLAS | I1 | Electric | Schischek | InMax 15-SF | Safe Area | Aluminium Housing | 24...240 V AC/DC | N/A | N/A | N/A | N/A | N/A | N/A | N/A | N/A | N/A | Beacon Visual Position Indicator | Ensto | Junction Box, Plastic, IP66 & 67 | Plastic | N/A | IP66 & 67 | 1 | N/A | N/A | N/A | N/A | N/A | N/A | SI | SS 316 | 74 | N/A | N/A | Finland
HALTON | 115 | 1030 | ITM006342 | FDA Fire and Gas Damper | FDA1/R-500-350,SM=SI,EX=NA,SF=NR,FS=S1,MA=CS,FM=C4,FI=HG,BM=AS,IN=N,RE=I1,FU=74,ETO=Y,AC=BE,E1,HO,SC | QH11179-25062901-01 | 2025-06-30 | 1 | 500 | 350 | 300 | EUR | 2552.08 | R | 0.175 | 1.43 | C4 | Carbon steel | 4 | CS | Carbon steel | 1 | HG | Hot Dip Galvanized Carbon Steel | N/A | Safe area | Safe area | N/A | SIL2 | A0 | SOLAS | I1 | Electric | Schischek | InMax 15-SF | Safe Area | Aluminium Housing | 24...240 V AC/DC | N/A | N/A | N/A | N/A | N/A | N/A | N/A | N/A | N/A | Beacon Visual Position Indicator | Ensto | Junction Box, Plastic, IP66 & 67 | Plastic | N/A | IP66 & 67 | 1 | N/A | N/A | N/A | N/A | N/A | N/A | SI | SS 316 | 74 | N/A | N/A | Finland
HALTON | 116 | 1040 | ITM006342 | FDA Fire and Gas Damper | FDA1/R-500-400,SM=SI,EX=NA,SF=NR,FS=S1,MA=CS,FM=C4,FI=HG,BM=AS,IN=N,RE=I1,FU=74,ETO=Y,AC=BE,E1,HO,SC | QH11179-25062901-01 | 2025-06-30 | 1 | 500 | 400 | 300 | EUR | 2587.82 | R | 0.2 | 1.25 | C4 | Carbon steel | 4 | CS | Carbon steel | 1 | HG | Hot Dip Galvanized Carbon Steel | N/A | Safe area | Safe area | N/A | SIL2 | A0 | SOLAS | I1 | Electric | Schischek | InMax 15-SF | Safe Area | Aluminium Housing | 24...240 V AC/DC | N/A | N/A | N/A | N/A | N/A | N/A | N/A | N/A | N/A | Beacon Visual Position Indicator | Ensto | Junction Box, Plastic, IP66 & 67 | Plastic | N/A | IP66 & 67 | 1 | N/A | N/A | N/A | N/A | N/A | N/A | SI | SS 316 | 74 | N/A | N/A | Finland
HALTON | 117 | 1050 | ITM006342 | FDA Fire and Gas Damper | FDA1/R-550-500,SM=SI,EX=NA,SF=NR,FS=S1,MA=CS,FM=C4,FI=HG,BM=AS,IN=N,RE=I1,FU=74,ETO=Y,AC=BE,E1,HO,SC | QH11179-25062901-01 | 2025-06-30 | 1 | 550 | 500 | 300 | EUR | 2673.98 | R | 0.275 | 1.1 | C4 | Carbon steel | 4 | CS | Carbon steel | 1 | HG | Hot Dip Galvanized Carbon Steel | N/A | Safe area | Safe area | N/A | SIL2 | A0 | SOLAS | I1 | Electric | Schischek | InMax 15-SF | Safe Area | Aluminium Housing | 24...240 V AC/DC | N/A | N/A | N/A | N/A | N/A | N/A | N/A | N/A | N/A | Beacon Visual Position Indicator | Ensto | Junction Box, Plastic, IP66 & 67 | Plastic | N/A | IP66 & 67 | 1 | N/A | N/A | N/A | N/A | N/A | N/A | SI | SS 316 | 74 | N/A | N/A | Finland
HALTON | 118 | 1060 | ITM006342 | FDA Fire and Gas Damper | FDA1/R-600-450,SM=SI,EX=NA,SF=NR,FS=S1,MA=CS,FM=C4,FI=HG,BM=AS,IN=N,RE=I1,FU=74,ETO=Y,AC=BE,E1,HO,SC | QH11179-25062901-01 | 2025-06-30 | 1 | 600 | 450 | 300 | EUR | 2671.87 | R | 0.27 | 1.33 | C4 | Carbon steel | 4 | CS | Carbon steel | 1 | HG | Hot Dip Galvanized Carbon Steel | N/A | Safe area | Safe area | N/A | SIL2 | A0 | SOLAS | I1 | Electric | Schischek | InMax 15-SF | Safe Area | Aluminium Housing | 24...240 V AC/DC | N/A | N/A | N/A | N/A | N/A | N/A | N/A | N/A | N/A | Beacon Visual Position Indicator | Ensto | Junction Box, Plastic, IP66 & 67 | Plastic | N/A | IP66 & 67 | 1 | N/A | N/A | N/A | N/A | N/A | N/A | SI | SS 316 | 74 | N/A | N/A | Finland
HALTON | 119 | 1070 | ITM006342 | FDA Fire and Gas Damper | FDA1/R-650-400,SM=SI,EX=NA,SF=NR,FS=S1,MA=CS,FM=C4,FI=HG,BM=AS,IN=N,RE=I1,FU=74,ETO=Y,AC=BE,E1,HO,SC | QH11179-25062901-01 | 2025-06-30 | 1 | 650 | 400 | 300 | EUR | 2632.29 | R | 0.26 | 1.625 | C4 | Carbon steel | 4 | CS | Carbon steel | 1 | HG | Hot Dip Galvanized Carbon Steel | N/A | Safe area | Safe area | N/A | SIL2 | A0 | SOLAS | I1 | Electric | Schischek | InMax 15-SF | Safe Area | Aluminium Housing | 24...240 V AC/DC | N/A | N/A | N/A | N/A | N/A | N/A | N/A | N/A | N/A | Beacon Visual Position Indicator | Ensto | Junction Box, Plastic, IP66 & 67 | Plastic | N/A | IP66 & 67 | 1 | N/A | N/A | N/A | N/A | N/A | N/A | SI | SS 316 | 74 | N/A | N/A | Finland
HALTON | 120 | 1080 | ITM006342 | FDA Fire and Gas Damper | FDA1/R-800-700,SM=SI,EX=NA,SF=NR,FS=S1,MA=CS,FM=C5,FI=HG,BM=AS,IN=N,RE=I1,FU=74,ETO=Y,AC=BE,E1,HO,SC | QH11179-25062901-01 | 2025-06-30 | 1 | 800 | 700 | 300 | EUR | 2956.15 | R | 0.56 | 1.14 | C5 | Carbon steel | 5 | CS | Carbon steel | 1 | HG | Hot Dip Galvanized Carbon Steel | N/A | Safe area | Safe area | N/A | SIL2 | A0 | SOLAS | I1 | Electric | Schischek | InMax 15-SF | Safe Area | Aluminium Housing | 24...240 V AC/DC | N/A | N/A | N/A | N/A | N/A | N/A | N/A | N/A | N/A | Beacon Visual Position Indicator | Ensto | Junction Box, Plastic, IP66 & 67 | Plastic | N/A | IP66 & 67 | 1 | N/A | N/A | N/A | N/A | N/A | N/A | SI | SS 316 | 74 | N/A | N/A | Finland
HALTON | 121 | 1090 | ITM006342 | FDA Fire and Gas Damper | FDA1/R-850-500,SM=SI,EX=NA,SF=NR,FS=S1,MA=CS,FM=C4,FI=HG,BM=AS,IN=N,RE=I1,FU=74,ETO=Y,AC=BE,E1,HO,SC | QH11179-25062901-01 | 2025-06-30 | 1 | 850 | 500 | 300 | EUR | 2765.63 | R | 0.425 | 1.7 | C4 | Carbon steel | 4 | CS | Carbon steel | 1 | HG | Hot Dip Galvanized Carbon Steel | N/A | Safe area | Safe area | N/A | SIL2 | A0 | SOLAS | I1 | Electric | Schischek | InMax 15-SF | Safe Area | Aluminium Housing | 24...240 V AC/DC | N/A | N/A | N/A | N/A | N/A | N/A | N/A | N/A | N/A | Beacon Visual Position Indicator | Ensto | Junction Box, Plastic, IP66 & 67 | Plastic | N/A | IP66 & 67 | 1 | N/A | N/A | N/A | N/A | N/A | N/A | SI | SS 316 | 74 | N/A | N/A | Finland
HALTON | 122 | 2010 | ITM006342 | FDA Fire and Gas Damper | FDA1/R-1200-1000,SM=SI,EX=NA,SF=NR,FS=S1,MA=CS,FM=C5,FI=HG,BM=AS,IN=N,RE=I1,FU=74,ETO=Y,AC=BE,E1,HO,SC | QH11179-25062901-01 | 2025-06-30 | 1 | 1200 | 1000 | 300 | EUR | 3460.31 | R | 1.2 | 1.2 | C5 | Carbon steel | 5 | CS | Carbon steel | 1 | HG | Hot Dip Galvanized Carbon Steel | N/A | Safe area | Safe area | N/A | SIL2 | A0 | SOLAS | I1 | Electric | Schischek | InMax 15-SF | Safe Area | Aluminium Housing | 24...240 V AC/DC | N/A | N/A | N/A | N/A | N/A | N/A | N/A | N/A | N/A | Beacon Visual Position Indicator | Ensto | Junction Box, Plastic, IP66 & 67 | Plastic | N/A | IP66 & 67 | 1 | N/A | N/A | N/A | N/A | N/A | N/A | SI | SS 316 | 74 | N/A | N/A | Finland
HALTON | 123 | 2020 | ITM006342 | FDA Fire and Gas Damper | FDA1/R-200-200,SM=SI,EX=NA,SF=NR,FS=S1,MA=CS,FM=C3,FI=HG,BM=AS,IN=N,RE=I1,FU=74,ETO=Y,AC=BE,E1,HO,SC | QH11179-25062901-01 | 2025-06-30 | 1 | 200 | 200 | 300 | EUR | 2425.08 | R | 0.04 | 1 | C3 | Carbon steel | 3 | CS | Carbon steel | 1 | HG | Hot Dip Galvanized Carbon Steel | N/A | Safe area | Safe area | N/A | SIL2 | A0 | SOLAS | I1 | Electric | Schischek | InMax 15-SF | Safe Area | Aluminium Housing | 24...240 V AC/DC | N/A | N/A | N/A | N/A | N/A | N/A | N/A | N/A | N/A | Beacon Visual Position Indicator | Ensto | Junction Box, Plastic, IP66 & 67 | Plastic | N/A | IP66 & 67 | 1 | N/A | N/A | N/A | N/A | N/A | N/A | SI | SS 316 | 74 | N/A | N/A | Finland
HALTON | 124 | 2030 | ITM006342 | FDA Fire and Gas Damper | FDA1/R-900-1000,SM=SI,EX=NA,SF=NR,FS=S1,MA=CS,FM=C5,FI=HG,BM=AS,IN=N,RE=I1,FU=74,ETO=Y,AC=BE,E1,HO,SC | QH11179-25062901-01 | 2025-06-30 | 1 | 900 | 1000 | 300 | EUR | 3458.41 | R | 0.9 | 0.9 | C5 | Carbon steel | 5 | CS | Carbon steel | 1 | HG | Hot Dip Galvanized Carbon Steel | N/A | Safe area | Safe area | N/A | SIL2 | A0 | SOLAS | I1 | Electric | Schischek | InMax 15-SF | Safe Area | Aluminium Housing | 24...240 V AC/DC | N/A | N/A | N/A | N/A | N/A | N/A | N/A | N/A | N/A | Beacon Visual Position Indicator | Ensto | Junction Box, Plastic, IP66 & 67 | Plastic | N/A | IP66 & 67 | 1 | N/A | N/A | N/A | N/A | N/A | N/A | SI | SS 316 | 74 | N/A | N/A | Finland
HALTON | 125 | 2030 | ITM006342 | FDA Fire and Gas Damper | FDA1/R-900-1000,SM=SI,EX=NA,SF=NR,FS=S1,MA=CS,FM=C5,FI=HG,BM=AS,IN=N,RE=I1,FU=74,ETO=Y,AC=BE,E1,HO,SC | QH11179-25062901-01 | 2025-06-30 | 1 | 900 | 1000 | 300 | EUR | 3458.41 | R | 0.9 | 0.9 | C5 | Carbon steel | 5 | CS | Carbon steel | 1 | HG | Hot Dip Galvanized Carbon Steel | N/A | Safe area | Safe area | N/A | SIL2 | A0 | SOLAS | I1 | Electric | Schischek | InMax 15-SF | Safe Area | Aluminium Housing | 24...240 V AC/DC | N/A | N/A | N/A | N/A | N/A | N/A | N/A | N/A | N/A | Beacon Visual Position Indicator | Ensto | Junction Box, Plastic, IP66 & 67 | Plastic | N/A | IP66 & 67 | 1 | N/A | N/A | N/A | N/A | N/A | N/A | SI | SS 316 | 74 | N/A | N/A | Finland
HALTON | 126 | 2040 | ITM006342 | FDA Fire and Gas Damper | FDA1/R-900-1000,SM=SI,EX=NA,SF=NR,FS=S1,MA=CS,FM=C5,FI=HG,BM=AS,IN=N,RE=I1,FU=74,ETO=Y,AC=BE,E1,HO,SC | QH11179-25062901-01 | 2025-06-30 | 1 | 900 | 1000 | 300 | EUR | 3458.41 | R | 0.9 | 0.9 | C5 | Carbon steel | 5 | CS | Carbon steel | 1 | HG | Hot Dip Galvanized Carbon Steel | N/A | Safe area | Safe area | N/A | SIL2 | A0 | SOLAS | I1 | Electric | Schischek | InMax 15-SF | Safe Area | Aluminium Housing | 24...240 V AC/DC | N/A | N/A | N/A | N/A | N/A | N/A | N/A | N/A | N/A | Beacon Visual Position Indicator | Ensto | Junction Box, Plastic, IP66 & 67 | Plastic | N/A | IP66 & 67 | 1 | N/A | N/A | N/A | N/A | N/A | N/A | SI | SS 316 | 74 | N/A | N/A | Finland
HALTON | 127 | 2040 | ITM006342 | FDA Fire and Gas Damper | FDA1/R-900-1000,SM=SI,EX=NA,SF=NR,FS=S1,MA=CS,FM=C5,FI=HG,BM=AS,IN=N,RE=I1,FU=74,ETO=Y,AC=BE,E1,HO,SC | QH11179-25062901-01 | 2025-06-30 | 1 | 900 | 1000 | 300 | EUR | 3458.41 | R | 0.9 | 0.9 | C5 | Carbon steel | 5 | CS | Carbon steel | 1 | HG | Hot Dip Galvanized Carbon Steel | N/A | Safe area | Safe area | N/A | SIL2 | A0 | SOLAS | I1 | Electric | Schischek | InMax 15-SF | Safe Area | Aluminium Housing | 24...240 V AC/DC | N/A | N/A | N/A | N/A | N/A | N/A | N/A | N/A | N/A | Beacon Visual Position Indicator | Ensto | Junction Box, Plastic, IP66 & 67 | Plastic | N/A | IP66 & 67 | 1 | N/A | N/A | N/A | N/A | N/A | N/A | SI | SS 316 | 74 | N/A | N/A | Finland
HALTON | 128 | 2050 | ITM006342 | FDA Fire and Gas Damper | FDA1/R-900-1000,SM=SI,EX=NA,SF=NR,FS=S1,MA=CS,FM=C5,FI=HG,BM=AS,IN=N,RE=I1,FU=74,ETO=Y,AC=BE,E1,HO,SC | QH11179-25062901-01 | 2025-06-30 | 1 | 900 | 1000 | 300 | EUR | 3458.41 | R | 0.9 | 0.9 | C5 | Carbon steel | 5 | CS | Carbon steel | 1 | HG | Hot Dip Galvanized Carbon Steel | N/A | Safe area | Safe area | N/A | SIL2 | A0 | SOLAS | I1 | Electric | Schischek | InMax 15-SF | Safe Area | Aluminium Housing | 24...240 V AC/DC | N/A | N/A | N/A | N/A | N/A | N/A | N/A | N/A | N/A | Beacon Visual Position Indicator | Ensto | Junction Box, Plastic, IP66 & 67 | Plastic | N/A | IP66 & 67 | 1 | N/A | N/A | N/A | N/A | N/A | N/A | SI | SS 316 | 74 | N/A | N/A | Finland
HALTON | 129 | 2050 | ITM006342 | FDA Fire and Gas Damper | FDA1/R-900-1000,SM=SI,EX=NA,SF=NR,FS=S1,MA=CS,FM=C5,FI=HG,BM=AS,IN=N,RE=I1,FU=74,ETO=Y,AC=BE,E1,HO,SC | QH11179-25062901-01 | 2025-06-30 | 1 | 900 | 1000 | 300 | EUR | 3458.41 | R | 0.9 | 0.9 | C5 | Carbon steel | 5 | CS | Carbon steel | 1 | HG | Hot Dip Galvanized Carbon Steel | N/A | Safe area | Safe area | N/A | SIL2 | A0 | SOLAS | I1 | Electric | Schischek | InMax 15-SF | Safe Area | Aluminium Housing | 24...240 V AC/DC | N/A | N/A | N/A | N/A | N/A | N/A | N/A | N/A | N/A | Beacon Visual Position Indicator | Ensto | Junction Box, Plastic, IP66 & 67 | Plastic | N/A | IP66 & 67 | 1 | N/A | N/A | N/A | N/A | N/A | N/A | SI | SS 316 | 74 | N/A | N/A | Finland
HALTON | 130 | 2060 | ITM006342 | FDA Fire and Gas Damper | FDA1/R-1000-1000,SM=SI,EX=NA,SF=NR,FS=S1,MA=CS,FM=C5,FI=HG,BM=AS,IN=N,RE=I1,FU=74,ETO=Y,AC=BE,E1,HO,SC | QH11179-25062901-01 | 2025-06-30 | 1 | 1000 | 1000 | 300 | EUR | 3499.45 | R | 1 | 1 | C5 | Carbon steel | 5 | CS | Carbon steel | 1 | HG | Hot Dip Galvanized Carbon Steel | N/A | Safe area | Safe area | N/A | SIL2 | A0 | SOLAS | I1 | Electric | Schischek | InMax 15-SF | Safe Area | Aluminium Housing | 24...240 V AC/DC | N/A | N/A | N/A | N/A | N/A | N/A | N/A | N/A | N/A | Beacon Visual Position Indicator | Ensto | Junction Box, Plastic, IP66 & 67 | Plastic | N/A | IP66 & 67 | 1 | N/A | N/A | N/A | N/A | N/A | N/A | SI | SS 316 | 74 | N/A | N/A | Finland
HALTON | 131 | 2060 | ITM006342 | FDA Fire and Gas Damper | FDA1/R-1000-1000,SM=SI,EX=NA,SF=NR,FS=S1,MA=CS,FM=C5,FI=HG,BM=AS,IN=N,RE=I1,FU=74,ETO=Y,AC=BE,E1,HO,SC | QH11179-25062901-01 | 2025-06-30 | 1 | 1000 | 1000 | 300 | EUR | 3499.45 | R | 1 | 1 | C5 | Carbon steel | 5 | CS | Carbon steel | 1 | HG | Hot Dip Galvanized Carbon Steel | N/A | Safe area | Safe area | N/A | SIL2 | A0 | SOLAS | I1 | Electric | Schischek | InMax 15-SF | Safe Area | Aluminium Housing | 24...240 V AC/DC | N/A | N/A | N/A | N/A | N/A | N/A | N/A | N/A | N/A | Beacon Visual Position Indicator | Ensto | Junction Box, Plastic, IP66 & 67 | Plastic | N/A | IP66 & 67 | 1 | N/A | N/A | N/A | N/A | N/A | N/A | SI | SS 316 | 74 | N/A | N/A | Finland
HALTON | 132 | 2070 | ITM006342 | FDA Fire and Gas Damper | FDA1/R-1000-1000,SM=SI,EX=NA,SF=NR,FS=S1,MA=CS,FM=C5,FI=HG,BM=AS,IN=N,RE=I1,FU=74,ETO=Y,AC=BE,E1,HO,SC | QH11179-25062901-01 | 2025-06-30 | 1 | 1000 | 1000 | 300 | EUR | 3499.45 | R | 1 | 1 | C5 | Carbon steel | 5 | CS | Carbon steel | 1 | HG | Hot Dip Galvanized Carbon Steel | N/A | Safe area | Safe area | N/A | SIL2 | A0 | SOLAS | I1 | Electric | Schischek | InMax 15-SF | Safe Area | Aluminium Housing | 24...240 V AC/DC | N/A | N/A | N/A | N/A | N/A | N/A | N/A | N/A | N/A | Beacon Visual Position Indicator | Ensto | Junction Box, Plastic, IP66 & 67 | Plastic | N/A | IP66 & 67 | 1 | N/A | N/A | N/A | N/A | N/A | N/A | SI | SS 316 | 74 | N/A | N/A | Finland
HALTON | 133 | 2070 | ITM006342 | FDA Fire and Gas Damper | FDA1/R-1000-1000,SM=SI,EX=NA,SF=NR,FS=S1,MA=CS,FM=C5,FI=HG,BM=AS,IN=N,RE=I1,FU=74,ETO=Y,AC=BE,E1,HO,SC | QH11179-25062901-01 | 2025-06-30 | 1 | 1000 | 1000 | 300 | EUR | 3499.45 | R | 1 | 1 | C5 | Carbon steel | 5 | CS | Carbon steel | 1 | HG | Hot Dip Galvanized Carbon Steel | N/A | Safe area | Safe area | N/A | SIL2 | A0 | SOLAS | I1 | Electric | Schischek | InMax 15-SF | Safe Area | Aluminium Housing | 24...240 V AC/DC | N/A | N/A | N/A | N/A | N/A | N/A | N/A | N/A | N/A | Beacon Visual Position Indicator | Ensto | Junction Box, Plastic, IP66 & 67 | Plastic | N/A | IP66 & 67 | 1 | N/A | N/A | N/A | N/A | N/A | N/A | SI | SS 316 | 74 | N/A | N/A | Finland
HALTON | 134 | 2080 | ITM006342 | FDA Fire and Gas Damper | FDA1/R-250-300,SM=SI,EX=NA,SF=NR,FS=S1,MA=CS,FM=C4,FI=HG,BM=AS,IN=N,RE=I1,FU=74,ETO=Y,AC=BE,E1,HO,SC | QH11179-25062901-01 | 2025-06-30 | 1 | 250 | 300 | 300 | EUR | 2402.82 | R | 0.075 | 0.83 | C4 | Carbon steel | 4 | CS | Carbon steel | 1 | HG | Hot Dip Galvanized Carbon Steel | N/A | Safe area | Safe area | N/A | SIL2 | A0 | SOLAS | I1 | Electric | Schischek | InMax 15-SF | Safe Area | Aluminium Housing | 24...240 V AC/DC | N/A | N/A | N/A | N/A | N/A | N/A | N/A | N/A | N/A | Beacon Visual Position Indicator | Ensto | Junction Box, Plastic, IP66 & 67 | Plastic | N/A | IP66 & 67 | 1 | N/A | N/A | N/A | N/A | N/A | N/A | SI | SS 316 | 74 | N/A | N/A | Finland
HALTON | 135 | 2090 | ITM006342 | FDA Fire and Gas Damper | FDA1/R-300-200,SM=SI,EX=NA,SF=NR,FS=S1,MA=CS,FM=C3,FI=HG,BM=AS,IN=N,RE=I1,FU=74,ETO=Y,AC=BE,E1,HO,SC | QH11179-25062901-01 | 2025-06-30 | 1 | 300 | 200 | 300 | EUR | 2500.92 | R | 0.06 | 1.5 | C3 | Carbon steel | 3 | CS | Carbon steel | 1 | HG | Hot Dip Galvanized Carbon Steel | N/A | Safe area | Safe area | N/A | SIL2 | A0 | SOLAS | I1 | Electric | Schischek | InMax 15-SF | Safe Area | Aluminium Housing | 24...240 V AC/DC | N/A | N/A | N/A | N/A | N/A | N/A | N/A | N/A | N/A | Beacon Visual Position Indicator | Ensto | Junction Box, Plastic, IP66 & 67 | Plastic | N/A | IP66 & 67 | 1 | N/A | N/A | N/A | N/A | N/A | N/A | SI | SS 316 | 74 | N/A | N/A | Finland
HALTON | 136 | 2100 | ITM006342 | FDA Fire and Gas Damper | FDA1/R-300-450,SM=SI,EX=NA,SF=NR,FS=S1,MA=CS,FM=C4,FI=HG,BM=AS,IN=N,RE=I1,FU=74,ETO=Y,AC=BE,E1,HO,SC | QH11179-25062901-01 | 2025-06-30 | 1 | 300 | 450 | 300 | EUR | 2640.28 | R | 0.135 | 0.67 | C4 | Carbon steel | 4 | CS | Carbon steel | 1 | HG | Hot Dip Galvanized Carbon Steel | N/A | Safe area | Safe area | N/A | SIL2 | A0 | SOLAS | I1 | Electric | Schischek | InMax 15-SF | Safe Area | Aluminium Housing | 24...240 V AC/DC | N/A | N/A | N/A | N/A | N/A | N/A | N/A | N/A | N/A | Beacon Visual Position Indicator | Ensto | Junction Box, Plastic, IP66 & 67 | Plastic | N/A | IP66 & 67 | 1 | N/A | N/A | N/A | N/A | N/A | N/A | SI | SS 316 | 74 | N/A | N/A | Finland
HALTON | 137 | 2110 | ITM006342 | FDA Fire and Gas Damper | FDA1/R-350-300,SM=SI,EX=NA,SF=NR,FS=S1,MA=CS,FM=C4,FI=HG,BM=AS,IN=N,RE=I1,FU=74,ETO=Y,AC=BE,E1,HO,SC | QH11179-25062901-01 | 2025-06-30 | 1 | 350 | 300 | 300 | EUR | 2483.84 | R | 0.105 | 1.17 | C4 | Carbon steel | 4 | CS | Carbon steel | 1 | HG | Hot Dip Galvanized Carbon Steel | N/A | Safe area | Safe area | N/A | SIL2 | A0 | SOLAS | I1 | Electric | Schischek | InMax 15-SF | Safe Area | Aluminium Housing | 24...240 V AC/DC | N/A | N/A | N/A | N/A | N/A | N/A | N/A | N/A | N/A | Beacon Visual Position Indicator | Ensto | Junction Box, Plastic, IP66 & 67 | Plastic | N/A | IP66 & 67 | 1 | N/A | N/A | N/A | N/A | N/A | N/A | SI | SS 316 | 74 | N/A | N/A | Finland
HALTON | 138 | 2120 | ITM006342 | FDA Fire and Gas Damper | FDA1/R-350-350,SM=SI,EX=NA,SF=NR,FS=S1,MA=CS,FM=C4,FI=HG,BM=AS,IN=N,RE=I1,FU=74,ETO=Y,AC=BE,E1,HO,SC | QH11179-25062901-01 | 2025-06-30 | 1 | 350 | 350 | 300 | EUR | 2500.92 | R | 0.1225 | 1 | C4 | Carbon steel | 4 | CS | Carbon steel | 1 | HG | Hot Dip Galvanized Carbon Steel | N/A | Safe area | Safe area | N/A | SIL2 | A0 | SOLAS | I1 | Electric | Schischek | InMax 15-SF | Safe Area | Aluminium Housing | 24...240 V AC/DC | N/A | N/A | N/A | N/A | N/A | N/A | N/A | N/A | N/A | Beacon Visual Position Indicator | Ensto | Junction Box, Plastic, IP66 & 67 | Plastic | N/A | IP66 & 67 | 1 | N/A | N/A | N/A | N/A | N/A | N/A | SI | SS 316 | 74 | N/A | N/A | Finland
HALTON | 139 | 2130 | ITM006342 | FDA Fire and Gas Damper | FDA1/R-500-500,SM=SI,EX=NA,SF=NR,FS=S1,MA=CS,FM=C4,FI=HG,BM=AS,IN=N,RE=I1,FU=74,ETO=Y,AC=BE,E1,HO,SC | QH11179-25062901-01 | 2025-06-30 | 1 | 500 | 500 | 300 | EUR | 2719.08 | R | 0.25 | 1 | C4 | Carbon steel | 4 | CS | Carbon steel | 1 | HG | Hot Dip Galvanized Carbon Steel | N/A | Safe area | Safe area | N/A | SIL2 | A0 | SOLAS | I1 | Electric | Schischek | InMax 15-SF | Safe Area | Aluminium Housing | 24...240 V AC/DC | N/A | N/A | N/A | N/A | N/A | N/A | N/A | N/A | N/A | Beacon Visual Position Indicator | Ensto | Junction Box, Plastic, IP66 & 67 | Plastic | N/A | IP66 & 67 | 1 | N/A | N/A | N/A | N/A | N/A | N/A | SI | SS 316 | 74 | N/A | N/A | Finland
HALTON | 140 | 2130 | ITM006342 | FDA Fire and Gas Damper | FDA1/R-500-500,SM=SI,EX=NA,SF=NR,FS=S1,MA=CS,FM=C4,FI=HG,BM=AS,IN=N,RE=I1,FU=74,ETO=Y,AC=BE,E1,HO,SC | QH11179-25062901-01 | 2025-06-30 | 1 | 500 | 500 | 300 | EUR | 2719.08 | R | 0.25 | 1 | C4 | Carbon steel | 4 | CS | Carbon steel | 1 | HG | Hot Dip Galvanized Carbon Steel | N/A | Safe area | Safe area | N/A | SIL2 | A0 | SOLAS | I1 | Electric | Schischek | InMax 15-SF | Safe Area | Aluminium Housing | 24...240 V AC/DC | N/A | N/A | N/A | N/A | N/A | N/A | N/A | N/A | N/A | Beacon Visual Position Indicator | Ensto | Junction Box, Plastic, IP66 & 67 | Plastic | N/A | IP66 & 67 | 1 | N/A | N/A | N/A | N/A | N/A | N/A | SI | SS 316 | 74 | N/A | N/A | Finland
HALTON | 141 | 2140 | ITM006342 | FDA Fire and Gas Damper | FDA1/R-600-350,SM=SI,EX=NA,SF=NR,FS=S1,MA=CS,FM=C4,FI=HG,BM=AS,IN=N,RE=I1,FU=74,ETO=Y,AC=BE,E1,HO,SC | QH11179-25062901-01 | 2025-06-30 | 1 | 600 | 350 | 300 | EUR | 2580.21 | R | 0.21 | 1.71 | C4 | Carbon steel | 4 | CS | Carbon steel | 1 | HG | Hot Dip Galvanized Carbon Steel | N/A | Safe area | Safe area | N/A | SIL2 | A0 | SOLAS | I1 | Electric | Schischek | InMax 15-SF | Safe Area | Aluminium Housing | 24...240 V AC/DC | N/A | N/A | N/A | N/A | N/A | N/A | N/A | N/A | N/A | Beacon Visual Position Indicator | Ensto | Junction Box, Plastic, IP66 & 67 | Plastic | N/A | IP66 & 67 | 1 | N/A | N/A | N/A | N/A | N/A | N/A | SI | SS 316 | 74 | N/A | N/A | Finland
HALTON | 142 | 2140 | ITM006342 | FDA Fire and Gas Damper | FDA1/R-600-350,SM=SI,EX=NA,SF=NR,FS=S1,MA=CS,FM=C4,FI=HG,BM=AS,IN=N,RE=I1,FU=74,ETO=Y,AC=BE,E1,HO,SC | QH11179-25062901-01 | 2025-06-30 | 1 | 600 | 350 | 300 | EUR | 2580.21 | R | 0.21 | 1.71 | C4 | Carbon steel | 4 | CS | Carbon steel | 1 | HG | Hot Dip Galvanized Carbon Steel | N/A | Safe area | Safe area | N/A | SIL2 | A0 | SOLAS | I1 | Electric | Schischek | InMax 15-SF | Safe Area | Aluminium Housing | 24...240 V AC/DC | N/A | N/A | N/A | N/A | N/A | N/A | N/A | N/A | N/A | Beacon Visual Position Indicator | Ensto | Junction Box, Plastic, IP66 & 67 | Plastic | N/A | IP66 & 67 | 1 | N/A | N/A | N/A | N/A | N/A | N/A | SI | SS 316 | 74 | N/A | N/A | Finland
HALTON | 143 | 2150 | ITM006342 | FDA Fire and Gas Damper | FDA1/R-600-450,SM=SI,EX=NA,SF=NR,FS=S1,MA=CS,FM=C4,FI=HG,BM=AS,IN=N,RE=I1,FU=74,ETO=Y,AC=BE,E1,HO,SC | QH11179-25062901-01 | 2025-06-30 | 1 | 600 | 450 | 300 | EUR | 2732.59 | R | 0.27 | 1.33 | C4 | Carbon steel | 4 | CS | Carbon steel | 1 | HG | Hot Dip Galvanized Carbon Steel | N/A | Safe area | Safe area | N/A | SIL2 | A0 | SOLAS | I1 | Electric | Schischek | InMax 15-SF | Safe Area | Aluminium Housing | 24...240 V AC/DC | N/A | N/A | N/A | N/A | N/A | N/A | N/A | N/A | N/A | Beacon Visual Position Indicator | Ensto | Junction Box, Plastic, IP66 & 67 | Plastic | N/A | IP66 & 67 | 1 | N/A | N/A | N/A | N/A | N/A | N/A | SI | SS 316 | 74 | N/A | N/A | Finland
HALTON | 144 | 2160 | ITM006342 | FDA Fire and Gas Damper | FDA1/R-650-450,SM=SI,EX=NA,SF=NR,FS=S1,MA=CS,FM=C4,FI=HG,BM=AS,IN=N,RE=I1,FU=74,ETO=Y,AC=BE,E1,HO,SC | QH11179-25062901-01 | 2025-06-30 | 1 | 650 | 450 | 300 | EUR | 2748.01 | R | 0.2925 | 1.44 | C4 | Carbon steel | 4 | CS | Carbon steel | 1 | HG | Hot Dip Galvanized Carbon Steel | N/A | Safe area | Safe area | N/A | SIL2 | A0 | SOLAS | I1 | Electric | Schischek | InMax 15-SF | Safe Area | Aluminium Housing | 24...240 V AC/DC | N/A | N/A | N/A | N/A | N/A | N/A | N/A | N/A | N/A | Beacon Visual Position Indicator | Ensto | Junction Box, Plastic, IP66 & 67 | Plastic | N/A | IP66 & 67 | 1 | N/A | N/A | N/A | N/A | N/A | N/A | SI | SS 316 | 74 | N/A | N/A | Finland
HALTON | 145 | 3010 | ITM006342 | FDA Fire and Gas Damper | FDA1/R-1000-350,SM=SI,EX=NA,SF=NR,FS=S1,MA=CS,FM=C4,FI=HG,BM=AS,IN=N,RE=I1,FU=74,ETO=Y,AC=BE,E1,HO,SC | QH11179-25062901-01 | 2025-06-30 | 1 | 1000 | 350 | 300 | EUR | 2692.54 | R | 0.35 | 2.86 | C4 | Carbon steel | 4 | CS | Carbon steel | 1 | HG | Hot Dip Galvanized Carbon Steel | N/A | Safe area | Safe area | N/A | SIL2 | A0 | SOLAS | I1 | Electric | Schischek | InMax 15-SF | Safe Area | Aluminium Housing | 24...240 V AC/DC | N/A | N/A | N/A | N/A | N/A | N/A | N/A | N/A | N/A | Beacon Visual Position Indicator | Ensto | Junction Box, Plastic, IP66 & 67 | Plastic | N/A | IP66 & 67 | 1 | N/A | N/A | N/A | N/A | N/A | N/A | SI | SS 316 | 74 | N/A | N/A | Finland
HALTON | 146 | 3010 | ITM006342 | FDA Fire and Gas Damper | FDA1/R-1000-350,SM=SI,EX=NA,SF=NR,FS=S1,MA=CS,FM=C4,FI=HG,BM=AS,IN=N,RE=I1,FU=74,ETO=Y,AC=BE,E1,HO,SC | QH11179-25062901-01 | 2025-06-30 | 1 | 1000 | 350 | 300 | EUR | 2692.54 | R | 0.35 | 2.86 | C4 | Carbon steel | 4 | CS | Carbon steel | 1 | HG | Hot Dip Galvanized Carbon Steel | N/A | Safe area | Safe area | N/A | SIL2 | A0 | SOLAS | I1 | Electric | Schischek | InMax 15-SF | Safe Area | Aluminium Housing | 24...240 V AC/DC | N/A | N/A | N/A | N/A | N/A | N/A | N/A | N/A | N/A | Beacon Visual Position Indicator | Ensto | Junction Box, Plastic, IP66 & 67 | Plastic | N/A | IP66 & 67 | 1 | N/A | N/A | N/A | N/A | N/A | N/A | SI | SS 316 | 74 | N/A | N/A | Finland
HALTON | 147 | 3010 | ITM006342 | FDA Fire and Gas Damper | FDA1/R-1000-350,SM=SI,EX=NA,SF=NR,FS=S1,MA=CS,FM=C4,FI=HG,BM=AS,IN=N,RE=I1,FU=74,ETO=Y,AC=BE,E1,HO,SC | QH11179-25062901-01 | 2025-06-30 | 1 | 1000 | 350 | 300 | EUR | 2692.54 | R | 0.35 | 2.86 | C4 | Carbon steel | 4 | CS | Carbon steel | 1 | HG | Hot Dip Galvanized Carbon Steel | N/A | Safe area | Safe area | N/A | SIL2 | A0 | SOLAS | I1 | Electric | Schischek | InMax 15-SF | Safe Area | Aluminium Housing | 24...240 V AC/DC | N/A | N/A | N/A | N/A | N/A | N/A | N/A | N/A | N/A | Beacon Visual Position Indicator | Ensto | Junction Box, Plastic, IP66 & 67 | Plastic | N/A | IP66 & 67 | 1 | N/A | N/A | N/A | N/A | N/A | N/A | SI | SS 316 | 74 | N/A | N/A | Finland
HALTON | 148 | 3010 | ITM006342 | FDA Fire and Gas Damper | FDA1/R-1000-350,SM=SI,EX=NA,SF=NR,FS=S1,MA=CS,FM=C4,FI=HG,BM=AS,IN=N,RE=I1,FU=74,ETO=Y,AC=BE,E1,HO,SC | QH11179-25062901-01 | 2025-06-30 | 1 | 1000 | 350 | 300 | EUR | 2692.54 | R | 0.35 | 2.86 | C4 | Carbon steel | 4 | CS | Carbon steel | 1 | HG | Hot Dip Galvanized Carbon Steel | N/A | Safe area | Safe area | N/A | SIL2 | A0 | SOLAS | I1 | Electric | Schischek | InMax 15-SF | Safe Area | Aluminium Housing | 24...240 V AC/DC | N/A | N/A | N/A | N/A | N/A | N/A | N/A | N/A | N/A | Beacon Visual Position Indicator | Ensto | Junction Box, Plastic, IP66 & 67 | Plastic | N/A | IP66 & 67 | 1 | N/A | N/A | N/A | N/A | N/A | N/A | SI | SS 316 | 74 | N/A | N/A | Finland
HALTON | 149 | 3010 | ITM006342 | FDA Fire and Gas Damper | FDA1/R-1000-350,SM=SI,EX=NA,SF=NR,FS=S1,MA=CS,FM=C4,FI=HG,BM=AS,IN=N,RE=I1,FU=74,ETO=Y,AC=BE,E1,HO,SC | QH11179-25062901-01 | 2025-06-30 | 1 | 1000 | 350 | 300 | EUR | 2692.54 | R | 0.35 | 2.86 | C4 | Carbon steel | 4 | CS | Carbon steel | 1 | HG | Hot Dip Galvanized Carbon Steel | N/A | Safe area | Safe area | N/A | SIL2 | A0 | SOLAS | I1 | Electric | Schischek | InMax 15-SF | Safe Area | Aluminium Housing | 24...240 V AC/DC | N/A | N/A | N/A | N/A | N/A | N/A | N/A | N/A | N/A | Beacon Visual Position Indicator | Ensto | Junction Box, Plastic, IP66 & 67 | Plastic | N/A | IP66 & 67 | 1 | N/A | N/A | N/A | N/A | N/A | N/A | SI | SS 316 | 74 | N/A | N/A | Finland
HALTON | 150 | 3010 | ITM006342 | FDA Fire and Gas Damper | FDA1/R-1000-350,SM=SI,EX=NA,SF=NR,FS=S1,MA=CS,FM=C4,FI=HG,BM=AS,IN=N,RE=I1,FU=74,ETO=Y,AC=BE,E1,HO,SC | QH11179-25062901-01 | 2025-06-30 | 1 | 1000 | 350 | 300 | EUR | 2692.54 | R | 0.35 | 2.86 | C4 | Carbon steel | 4 | CS | Carbon steel | 1 | HG | Hot Dip Galvanized Carbon Steel | N/A | Safe area | Safe area | N/A | SIL2 | A0 | SOLAS | I1 | Electric | Schischek | InMax 15-SF | Safe Area | Aluminium Housing | 24...240 V AC/DC | N/A | N/A | N/A | N/A | N/A | N/A | N/A | N/A | N/A | Beacon Visual Position Indicator | Ensto | Junction Box, Plastic, IP66 & 67 | Plastic | N/A | IP66 & 67 | 1 | N/A | N/A | N/A | N/A | N/A | N/A | SI | SS 316 | 74 | N/A | N/A | Finland
HALTON | 151 | 3010 | ITM006342 | FDA Fire and Gas Damper | FDA1/R-1000-350,SM=SI,EX=NA,SF=NR,FS=S1,MA=CS,FM=C4,FI=HG,BM=AS,IN=N,RE=I1,FU=74,ETO=Y,AC=BE,E1,HO,SC | QH11179-25062901-01 | 2025-06-30 | 1 | 1000 | 350 | 300 | EUR | 2692.54 | R | 0.35 | 2.86 | C4 | Carbon steel | 4 | CS | Carbon steel | 1 | HG | Hot Dip Galvanized Carbon Steel | N/A | Safe area | Safe area | N/A | SIL2 | A0 | SOLAS | I1 | Electric | Schischek | InMax 15-SF | Safe Area | Aluminium Housing | 24...240 V AC/DC | N/A | N/A | N/A | N/A | N/A | N/A | N/A | N/A | N/A | Beacon Visual Position Indicator | Ensto | Junction Box, Plastic, IP66 & 67 | Plastic | N/A | IP66 & 67 | 1 | N/A | N/A | N/A | N/A | N/A | N/A | SI | SS 316 | 74 | N/A | N/A | Finland
HALTON | 152 | 3020 | ITM006342 | FDA Fire and Gas Damper | FDA1/R-1000-450,SM=SI,EX=NA,SF=NR,FS=S1,MA=CS,FM=C4,FI=HG,BM=AS,IN=N,RE=I1,FU=74,ETO=Y,AC=BE,E1,HO,SC | QH11179-25062901-01 | 2025-06-30 | 1 | 1000 | 450 | 300 | EUR | 2855.72 | R | 0.45 | 2.22 | C4 | Carbon steel | 4 | CS | Carbon steel | 1 | HG | Hot Dip Galvanized Carbon Steel | N/A | Safe area | Safe area | N/A | SIL2 | A0 | SOLAS | I1 | Electric | Schischek | InMax 15-SF | Safe Area | Aluminium Housing | 24...240 V AC/DC | N/A | N/A | N/A | N/A | N/A | N/A | N/A | N/A | N/A | Beacon Visual Position Indicator | Ensto | Junction Box, Plastic, IP66 & 67 | Plastic | N/A | IP66 & 67 | 1 | N/A | N/A | N/A | N/A | N/A | N/A | SI | SS 316 | 74 | N/A | N/A | Finland
HALTON | 153 | 3020 | ITM006342 | FDA Fire and Gas Damper | FDA1/R-1000-450,SM=SI,EX=NA,SF=NR,FS=S1,MA=CS,FM=C4,FI=HG,BM=AS,IN=N,RE=I1,FU=74,ETO=Y,AC=BE,E1,HO,SC | QH11179-25062901-01 | 2025-06-30 | 1 | 1000 | 450 | 300 | EUR | 2855.72 | R | 0.45 | 2.22 | C4 | Carbon steel | 4 | CS | Carbon steel | 1 | HG | Hot Dip Galvanized Carbon Steel | N/A | Safe area | Safe area | N/A | SIL2 | A0 | SOLAS | I1 | Electric | Schischek | InMax 15-SF | Safe Area | Aluminium Housing | 24...240 V AC/DC | N/A | N/A | N/A | N/A | N/A | N/A | N/A | N/A | N/A | Beacon Visual Position Indicator | Ensto | Junction Box, Plastic, IP66 & 67 | Plastic | N/A | IP66 & 67 | 1 | N/A | N/A | N/A | N/A | N/A | N/A | SI | SS 316 | 74 | N/A | N/A | Finland
HALTON | 154 | 3020 | ITM006342 | FDA Fire and Gas Damper | FDA1/R-1000-450,SM=SI,EX=NA,SF=NR,FS=S1,MA=CS,FM=C4,FI=HG,BM=AS,IN=N,RE=I1,FU=74,ETO=Y,AC=BE,E1,HO,SC | QH11179-25062901-01 | 2025-06-30 | 1 | 1000 | 450 | 300 | EUR | 2855.72 | R | 0.45 | 2.22 | C4 | Carbon steel | 4 | CS | Carbon steel | 1 | HG | Hot Dip Galvanized Carbon Steel | N/A | Safe area | Safe area | N/A | SIL2 | A0 | SOLAS | I1 | Electric | Schischek | InMax 15-SF | Safe Area | Aluminium Housing | 24...240 V AC/DC | N/A | N/A | N/A | N/A | N/A | N/A | N/A | N/A | N/A | Beacon Visual Position Indicator | Ensto | Junction Box, Plastic, IP66 & 67 | Plastic | N/A | IP66 & 67 | 1 | N/A | N/A | N/A | N/A | N/A | N/A | SI | SS 316 | 74 | N/A | N/A | Finland
HALTON | 155 | 3020 | ITM006342 | FDA Fire and Gas Damper | FDA1/R-1000-450,SM=SI,EX=NA,SF=NR,FS=S1,MA=CS,FM=C4,FI=HG,BM=AS,IN=N,RE=I1,FU=74,ETO=Y,AC=BE,E1,HO,SC | QH11179-25062901-01 | 2025-06-30 | 1 | 1000 | 450 | 300 | EUR | 2855.72 | R | 0.45 | 2.22 | C4 | Carbon steel | 4 | CS | Carbon steel | 1 | HG | Hot Dip Galvanized Carbon Steel | N/A | Safe area | Safe area | N/A | SIL2 | A0 | SOLAS | I1 | Electric | Schischek | InMax 15-SF | Safe Area | Aluminium Housing | 24...240 V AC/DC | N/A | N/A | N/A | N/A | N/A | N/A | N/A | N/A | N/A | Beacon Visual Position Indicator | Ensto | Junction Box, Plastic, IP66 & 67 | Plastic | N/A | IP66 & 67 | 1 | N/A | N/A | N/A | N/A | N/A | N/A | SI | SS 316 | 74 | N/A | N/A | Finland
HALTON | 156 | 3030 | ITM006342 | FDA Fire and Gas Damper | FDA1/R-1000-650,SM=SI,EX=NA,SF=NR,FS=S1,MA=CS,FM=C5,FI=HG,BM=AS,IN=N,RE=I1,FU=74,ETO=Y,AC=BE,E1,HO,SC | QH11179-25062901-01 | 2025-06-30 | 1 | 1000 | 650 | 300 | EUR | 3146.72 | R | 0.65 | 1.54 | C5 | Carbon steel | 5 | CS | Carbon steel | 1 | HG | Hot Dip Galvanized Carbon Steel | N/A | Safe area | Safe area | N/A | SIL2 | A0 | SOLAS | I1 | Electric | Schischek | InMax 15-SF | Safe Area | Aluminium Housing | 24...240 V AC/DC | N/A | N/A | N/A | N/A | N/A | N/A | N/A | N/A | N/A | Beacon Visual Position Indicator | Ensto | Junction Box, Plastic, IP66 & 67 | Plastic | N/A | IP66 & 67 | 1 | N/A | N/A | N/A | N/A | N/A | N/A | SI | SS 316 | 74 | N/A | N/A | Finland
HALTON | 157 | 3040 | ITM006342 | FDA Fire and Gas Damper | FDA1/R-1000-700,SM=SI,EX=NA,SF=NR,FS=S1,MA=CS,FM=C5,FI=HG,BM=AS,IN=N,RE=I1,FU=74,ETO=Y,AC=BE,E1,HO,SC | QH11179-25062901-01 | 2025-06-30 | 1 | 1000 | 700 | 300 | EUR | 3171.24 | R | 0.7 | 1.43 | C5 | Carbon steel | 5 | CS | Carbon steel | 1 | HG | Hot Dip Galvanized Carbon Steel | N/A | Safe area | Safe area | N/A | SIL2 | A0 | SOLAS | I1 | Electric | Schischek | InMax 15-SF | Safe Area | Aluminium Housing | 24...240 V AC/DC | N/A | N/A | N/A | N/A | N/A | N/A | N/A | N/A | N/A | Beacon Visual Position Indicator | Ensto | Junction Box, Plastic, IP66 & 67 | Plastic | N/A | IP66 & 67 | 1 | N/A | N/A | N/A | N/A | N/A | N/A | SI | SS 316 | 74 | N/A | N/A | Finland
HALTON | 158 | 3040 | ITM006342 | FDA Fire and Gas Damper | FDA1/R-1000-700,SM=SI,EX=NA,SF=NR,FS=S1,MA=CS,FM=C5,FI=HG,BM=AS,IN=N,RE=I1,FU=74,ETO=Y,AC=BE,E1,HO,SC | QH11179-25062901-01 | 2025-06-30 | 1 | 1000 | 700 | 300 | EUR | 3171.24 | R | 0.7 | 1.43 | C5 | Carbon steel | 5 | CS | Carbon steel | 1 | HG | Hot Dip Galvanized Carbon Steel | N/A | Safe area | Safe area | N/A | SIL2 | A0 | SOLAS | I1 | Electric | Schischek | InMax 15-SF | Safe Area | Aluminium Housing | 24...240 V AC/DC | N/A | N/A | N/A | N/A | N/A | N/A | N/A | N/A | N/A | Beacon Visual Position Indicator | Ensto | Junction Box, Plastic, IP66 & 67 | Plastic | N/A | IP66 & 67 | 1 | N/A | N/A | N/A | N/A | N/A | N/A | SI | SS 316 | 74 | N/A | N/A | Finland
HALTON | 159 | 3040 | ITM006342 | FDA Fire and Gas Damper | FDA1/R-1000-700,SM=SI,EX=NA,SF=NR,FS=S1,MA=CS,FM=C5,FI=HG,BM=AS,IN=N,RE=I1,FU=74,ETO=Y,AC=BE,E1,HO,SC | QH11179-25062901-01 | 2025-06-30 | 1 | 1000 | 700 | 300 | EUR | 3171.24 | R | 0.7 | 1.43 | C5 | Carbon steel | 5 | CS | Carbon steel | 1 | HG | Hot Dip Galvanized Carbon Steel | N/A | Safe area | Safe area | N/A | SIL2 | A0 | SOLAS | I1 | Electric | Schischek | InMax 15-SF | Safe Area | Aluminium Housing | 24...240 V AC/DC | N/A | N/A | N/A | N/A | N/A | N/A | N/A | N/A | N/A | Beacon Visual Position Indicator | Ensto | Junction Box, Plastic, IP66 & 67 | Plastic | N/A | IP66 & 67 | 1 | N/A | N/A | N/A | N/A | N/A | N/A | SI | SS 316 | 74 | N/A | N/A | Finland
HALTON | 160 | 3040 | ITM006342 | FDA Fire and Gas Damper | FDA1/R-1000-700,SM=SI,EX=NA,SF=NR,FS=S1,MA=CS,FM=C5,FI=HG,BM=AS,IN=N,RE=I1,FU=74,ETO=Y,AC=BE,E1,HO,SC | QH11179-25062901-01 | 2025-06-30 | 1 | 1000 | 700 | 300 | EUR | 3171.24 | R | 0.7 | 1.43 | C5 | Carbon steel | 5 | CS | Carbon steel | 1 | HG | Hot Dip Galvanized Carbon Steel | N/A | Safe area | Safe area | N/A | SIL2 | A0 | SOLAS | I1 | Electric | Schischek | InMax 15-SF | Safe Area | Aluminium Housing | 24...240 V AC/DC | N/A | N/A | N/A | N/A | N/A | N/A | N/A | N/A | N/A | Beacon Visual Position Indicator | Ensto | Junction Box, Plastic, IP66 & 67 | Plastic | N/A | IP66 & 67 | 1 | N/A | N/A | N/A | N/A | N/A | N/A | SI | SS 316 | 74 | N/A | N/A | Finland
HALTON | 161 | 3040 | ITM006342 | FDA Fire and Gas Damper | FDA1/R-1000-700,SM=SI,EX=NA,SF=NR,FS=S1,MA=CS,FM=C5,FI=HG,BM=AS,IN=N,RE=I1,FU=74,ETO=Y,AC=BE,E1,HO,SC | QH11179-25062901-01 | 2025-06-30 | 1 | 1000 | 700 | 300 | EUR | 3171.24 | R | 0.7 | 1.43 | C5 | Carbon steel | 5 | CS | Carbon steel | 1 | HG | Hot Dip Galvanized Carbon Steel | N/A | Safe area | Safe area | N/A | SIL2 | A0 | SOLAS | I1 | Electric | Schischek | InMax 15-SF | Safe Area | Aluminium Housing | 24...240 V AC/DC | N/A | N/A | N/A | N/A | N/A | N/A | N/A | N/A | N/A | Beacon Visual Position Indicator | Ensto | Junction Box, Plastic, IP66 & 67 | Plastic | N/A | IP66 & 67 | 1 | N/A | N/A | N/A | N/A | N/A | N/A | SI | SS 316 | 74 | N/A | N/A | Finland
HALTON | 162 | 3040 | ITM006342 | FDA Fire and Gas Damper | FDA1/R-1000-700,SM=SI,EX=NA,SF=NR,FS=S1,MA=CS,FM=C5,FI=HG,BM=AS,IN=N,RE=I1,FU=74,ETO=Y,AC=BE,E1,HO,SC | QH11179-25062901-01 | 2025-06-30 | 1 | 1000 | 700 | 300 | EUR | 3171.24 | R | 0.7 | 1.43 | C5 | Carbon steel | 5 | CS | Carbon steel | 1 | HG | Hot Dip Galvanized Carbon Steel | N/A | Safe area | Safe area | N/A | SIL2 | A0 | SOLAS | I1 | Electric | Schischek | InMax 15-SF | Safe Area | Aluminium Housing | 24...240 V AC/DC | N/A | N/A | N/A | N/A | N/A | N/A | N/A | N/A | N/A | Beacon Visual Position Indicator | Ensto | Junction Box, Plastic, IP66 & 67 | Plastic | N/A | IP66 & 67 | 1 | N/A | N/A | N/A | N/A | N/A | N/A | SI | SS 316 | 74 | N/A | N/A | Finland
HALTON | 163 | 3040 | ITM006342 | FDA Fire and Gas Damper | FDA1/R-1000-700,SM=SI,EX=NA,SF=NR,FS=S1,MA=CS,FM=C5,FI=HG,BM=AS,IN=N,RE=I1,FU=74,ETO=Y,AC=BE,E1,HO,SC | QH11179-25062901-01 | 2025-06-30 | 1 | 1000 | 700 | 300 | EUR | 3171.24 | R | 0.7 | 1.43 | C5 | Carbon steel | 5 | CS | Carbon steel | 1 | HG | Hot Dip Galvanized Carbon Steel | N/A | Safe area | Safe area | N/A | SIL2 | A0 | SOLAS | I1 | Electric | Schischek | InMax 15-SF | Safe Area | Aluminium Housing | 24...240 V AC/DC | N/A | N/A | N/A | N/A | N/A | N/A | N/A | N/A | N/A | Beacon Visual Position Indicator | Ensto | Junction Box, Plastic, IP66 & 67 | Plastic | N/A | IP66 & 67 | 1 | N/A | N/A | N/A | N/A | N/A | N/A | SI | SS 316 | 74 | N/A | N/A | Finland
HALTON | 164 | 3040 | ITM006342 | FDA Fire and Gas Damper | FDA1/R-1000-700,SM=SI,EX=NA,SF=NR,FS=S1,MA=CS,FM=C5,FI=HG,BM=AS,IN=N,RE=I1,FU=74,ETO=Y,AC=BE,E1,HO,SC | QH11179-25062901-01 | 2025-06-30 | 1 | 1000 | 700 | 300 | EUR | 3171.24 | R | 0.7 | 1.43 | C5 | Carbon steel | 5 | CS | Carbon steel | 1 | HG | Hot Dip Galvanized Carbon Steel | N/A | Safe area | Safe area | N/A | SIL2 | A0 | SOLAS | I1 | Electric | Schischek | InMax 15-SF | Safe Area | Aluminium Housing | 24...240 V AC/DC | N/A | N/A | N/A | N/A | N/A | N/A | N/A | N/A | N/A | Beacon Visual Position Indicator | Ensto | Junction Box, Plastic, IP66 & 67 | Plastic | N/A | IP66 & 67 | 1 | N/A | N/A | N/A | N/A | N/A | N/A | SI | SS 316 | 74 | N/A | N/A | Finland
HALTON | 165 | 3040 | ITM006342 | FDA Fire and Gas Damper | FDA1/R-1000-700,SM=SI,EX=NA,SF=NR,FS=S1,MA=CS,FM=C5,FI=HG,BM=AS,IN=N,RE=I1,FU=74,ETO=Y,AC=BE,E1,HO,SC | QH11179-25062901-01 | 2025-06-30 | 1 | 1000 | 700 | 300 | EUR | 3171.24 | R | 0.7 | 1.43 | C5 | Carbon steel | 5 | CS | Carbon steel | 1 | HG | Hot Dip Galvanized Carbon Steel | N/A | Safe area | Safe area | N/A | SIL2 | A0 | SOLAS | I1 | Electric | Schischek | InMax 15-SF | Safe Area | Aluminium Housing | 24...240 V AC/DC | N/A | N/A | N/A | N/A | N/A | N/A | N/A | N/A | N/A | Beacon Visual Position Indicator | Ensto | Junction Box, Plastic, IP66 & 67 | Plastic | N/A | IP66 & 67 | 1 | N/A | N/A | N/A | N/A | N/A | N/A | SI | SS 316 | 74 | N/A | N/A | Finland
HALTON | 166 | 3050 | ITM006342 | FDA Fire and Gas Damper | FDA1/R-1000-800,SM=SI,EX=NA,SF=NR,FS=S1,MA=CS,FM=C5,FI=HG,BM=AS,IN=N,RE=I1,FU=74,ETO=Y,AC=BE,E1,HO,SC | QH11179-25062901-01 | 2025-06-30 | 1 | 1000 | 800 | 300 | EUR | 3289.55 | R | 0.8 | 1.25 | C5 | Carbon steel | 5 | CS | Carbon steel | 1 | HG | Hot Dip Galvanized Carbon Steel | N/A | Safe area | Safe area | N/A | SIL2 | A0 | SOLAS | I1 | Electric | Schischek | InMax 15-SF | Safe Area | Aluminium Housing | 24...240 V AC/DC | N/A | N/A | N/A | N/A | N/A | N/A | N/A | N/A | N/A | Beacon Visual Position Indicator | Ensto | Junction Box, Plastic, IP66 & 67 | Plastic | N/A | IP66 & 67 | 1 | N/A | N/A | N/A | N/A | N/A | N/A | SI | SS 316 | 74 | N/A | N/A | Finland
HALTON | 167 | 3050 | ITM006342 | FDA Fire and Gas Damper | FDA1/R-1000-800,SM=SI,EX=NA,SF=NR,FS=S1,MA=CS,FM=C5,FI=HG,BM=AS,IN=N,RE=I1,FU=74,ETO=Y,AC=BE,E1,HO,SC | QH11179-25062901-01 | 2025-06-30 | 1 | 1000 | 800 | 300 | EUR | 3289.55 | R | 0.8 | 1.25 | C5 | Carbon steel | 5 | CS | Carbon steel | 1 | HG | Hot Dip Galvanized Carbon Steel | N/A | Safe area | Safe area | N/A | SIL2 | A0 | SOLAS | I1 | Electric | Schischek | InMax 15-SF | Safe Area | Aluminium Housing | 24...240 V AC/DC | N/A | N/A | N/A | N/A | N/A | N/A | N/A | N/A | N/A | Beacon Visual Position Indicator | Ensto | Junction Box, Plastic, IP66 & 67 | Plastic | N/A | IP66 & 67 | 1 | N/A | N/A | N/A | N/A | N/A | N/A | SI | SS 316 | 74 | N/A | N/A | Finland
HALTON | 168 | 3060 | ITM006342 | FDA Fire and Gas Damper | FDA1/R-1050-500,SM=SI,EX=NA,SF=NR,FS=S1,MA=CS,FM=C5,FI=HG,BM=AS,IN=N,RE=I1,FU=74,ETO=Y,AC=BE,E1,HO,SC | QH11179-25062901-01 | 2025-06-30 | 1 | 1050 | 500 | 300 | EUR | 2855.32 | R | 0.525 | 2.1 | C5 | Carbon steel | 5 | CS | Carbon steel | 1 | HG | Hot Dip Galvanized Carbon Steel | N/A | Safe area | Safe area | N/A | SIL2 | A0 | SOLAS | I1 | Electric | Schischek | InMax 15-SF | Safe Area | Aluminium Housing | 24...240 V AC/DC | N/A | N/A | N/A | N/A | N/A | N/A | N/A | N/A | N/A | Beacon Visual Position Indicator | Ensto | Junction Box, Plastic, IP66 & 67 | Plastic | N/A | IP66 & 67 | 1 | N/A | N/A | N/A | N/A | N/A | N/A | SI | SS 316 | 74 | N/A | N/A | Finland
HALTON | 169 | 3060 | ITM006342 | FDA Fire and Gas Damper | FDA1/R-1050-500,SM=SI,EX=NA,SF=NR,FS=S1,MA=CS,FM=C5,FI=HG,BM=AS,IN=N,RE=I1,FU=74,ETO=Y,AC=BE,E1,HO,SC | QH11179-25062901-01 | 2025-06-30 | 1 | 1050 | 500 | 300 | EUR | 2855.32 | R | 0.525 | 2.1 | C5 | Carbon steel | 5 | CS | Carbon steel | 1 | HG | Hot Dip Galvanized Carbon Steel | N/A | Safe area | Safe area | N/A | SIL2 | A0 | SOLAS | I1 | Electric | Schischek | InMax 15-SF | Safe Area | Aluminium Housing | 24...240 V AC/DC | N/A | N/A | N/A | N/A | N/A | N/A | N/A | N/A | N/A | Beacon Visual Position Indicator | Ensto | Junction Box, Plastic, IP66 & 67 | Plastic | N/A | IP66 & 67 | 1 | N/A | N/A | N/A | N/A | N/A | N/A | SI | SS 316 | 74 | N/A | N/A | Finland
HALTON | 170 | 3070 | ITM006342 | FDA Fire and Gas Damper | FDA1/R-1050-550,SM=SI,EX=NA,SF=NR,FS=S1,MA=CS,FM=C5,FI=HG,BM=AS,IN=N,RE=I1,FU=74,ETO=Y,AC=BE,E1,HO,SC | QH11179-25062901-01 | 2025-06-30 | 1 | 1050 | 550 | 300 | EUR | 3098.54 | R | 0.5775 | 1.91 | C5 | Carbon steel | 5 | CS | Carbon steel | 1 | HG | Hot Dip Galvanized Carbon Steel | N/A | Safe area | Safe area | N/A | SIL2 | A0 | SOLAS | I1 | Electric | Schischek | InMax 15-SF | Safe Area | Aluminium Housing | 24...240 V AC/DC | N/A | N/A | N/A | N/A | N/A | N/A | N/A | N/A | N/A | Beacon Visual Position Indicator | Ensto | Junction Box, Plastic, IP66 & 67 | Plastic | N/A | IP66 & 67 | 1 | N/A | N/A | N/A | N/A | N/A | N/A | SI | SS 316 | 74 | N/A | N/A | Finland
HALTON | 171 | 3080 | ITM006342 | FDA Fire and Gas Damper | FDA1/R-1050-600,SM=SI,EX=NA,SF=NR,FS=S1,MA=CS,FM=C5,FI=HG,BM=AS,IN=N,RE=I1,FU=74,ETO=Y,AC=BE,E1,HO,SC | QH11179-25062901-01 | 2025-06-30 | 1 | 1050 | 600 | 300 | EUR | 3001.27 | R | 0.63 | 1.75 | C5 | Carbon steel | 5 | CS | Carbon steel | 1 | HG | Hot Dip Galvanized Carbon Steel | N/A | Safe area | Safe area | N/A | SIL2 | A0 | SOLAS | I1 | Electric | Schischek | InMax 15-SF | Safe Area | Aluminium Housing | 24...240 V AC/DC | N/A | N/A | N/A | N/A | N/A | N/A | N/A | N/A | N/A | Beacon Visual Position Indicator | Ensto | Junction Box, Plastic, IP66 & 67 | Plastic | N/A | IP66 & 67 | 1 | N/A | N/A | N/A | N/A | N/A | N/A | SI | SS 316 | 74 | N/A | N/A | Finland
HALTON | 172 | 3090 | ITM006342 | FDA Fire and Gas Damper | FDA1/R-1100-600,SM=SI,EX=NA,SF=NR,FS=S1,MA=CS,FM=C5,FI=HG,BM=AS,IN=N,RE=I1,FU=74,ETO=Y,AC=BE,E1,HO,SC | QH11179-25062901-01 | 2025-06-30 | 1 | 1100 | 600 | 300 | EUR | 3011.58 | R | 0.66 | 1.83 | C5 | Carbon steel | 5 | CS | Carbon steel | 1 | HG | Hot Dip Galvanized Carbon Steel | N/A | Safe area | Safe area | N/A | SIL2 | A0 | SOLAS | I1 | Electric | Schischek | InMax 15-SF | Safe Area | Aluminium Housing | 24...240 V AC/DC | N/A | N/A | N/A | N/A | N/A | N/A | N/A | N/A | N/A | Beacon Visual Position Indicator | Ensto | Junction Box, Plastic, IP66 & 67 | Plastic | N/A | IP66 & 67 | 1 | N/A | N/A | N/A | N/A | N/A | N/A | SI | SS 316 | 74 | N/A | N/A | Finland
HALTON | 173 | 3090 | ITM006342 | FDA Fire and Gas Damper | FDA1/R-1100-600,SM=SI,EX=NA,SF=NR,FS=S1,MA=CS,FM=C5,FI=HG,BM=AS,IN=N,RE=I1,FU=74,ETO=Y,AC=BE,E1,HO,SC | QH11179-25062901-01 | 2025-06-30 | 1 | 1100 | 600 | 300 | EUR | 3011.58 | R | 0.66 | 1.83 | C5 | Carbon steel | 5 | CS | Carbon steel | 1 | HG | Hot Dip Galvanized Carbon Steel | N/A | Safe area | Safe area | N/A | SIL2 | A0 | SOLAS | I1 | Electric | Schischek | InMax 15-SF | Safe Area | Aluminium Housing | 24...240 V AC/DC | N/A | N/A | N/A | N/A | N/A | N/A | N/A | N/A | N/A | Beacon Visual Position Indicator | Ensto | Junction Box, Plastic, IP66 & 67 | Plastic | N/A | IP66 & 67 | 1 | N/A | N/A | N/A | N/A | N/A | N/A | SI | SS 316 | 74 | N/A | N/A | Finland
HALTON | 174 | 3090 | ITM006342 | FDA Fire and Gas Damper | FDA1/R-1100-600,SM=SI,EX=NA,SF=NR,FS=S1,MA=CS,FM=C5,FI=HG,BM=AS,IN=N,RE=I1,FU=74,ETO=Y,AC=BE,E1,HO,SC | QH11179-25062901-01 | 2025-06-30 | 1 | 1100 | 600 | 300 | EUR | 3011.58 | R | 0.66 | 1.83 | C5 | Carbon steel | 5 | CS | Carbon steel | 1 | HG | Hot Dip Galvanized Carbon Steel | N/A | Safe area | Safe area | N/A | SIL2 | A0 | SOLAS | I1 | Electric | Schischek | InMax 15-SF | Safe Area | Aluminium Housing | 24...240 V AC/DC | N/A | N/A | N/A | N/A | N/A | N/A | N/A | N/A | N/A | Beacon Visual Position Indicator | Ensto | Junction Box, Plastic, IP66 & 67 | Plastic | N/A | IP66 & 67 | 1 | N/A | N/A | N/A | N/A | N/A | N/A | SI | SS 316 | 74 | N/A | N/A | Finland
HALTON | 175 | 3090 | ITM006342 | FDA Fire and Gas Damper | FDA1/R-1100-600,SM=SI,EX=NA,SF=NR,FS=S1,MA=CS,FM=C5,FI=HG,BM=AS,IN=N,RE=I1,FU=74,ETO=Y,AC=BE,E1,HO,SC | QH11179-25062901-01 | 2025-06-30 | 1 | 1100 | 600 | 300 | EUR | 3011.58 | R | 0.66 | 1.83 | C5 | Carbon steel | 5 | CS | Carbon steel | 1 | HG | Hot Dip Galvanized Carbon Steel | N/A | Safe area | Safe area | N/A | SIL2 | A0 | SOLAS | I1 | Electric | Schischek | InMax 15-SF | Safe Area | Aluminium Housing | 24...240 V AC/DC | N/A | N/A | N/A | N/A | N/A | N/A | N/A | N/A | N/A | Beacon Visual Position Indicator | Ensto | Junction Box, Plastic, IP66 & 67 | Plastic | N/A | IP66 & 67 | 1 | N/A | N/A | N/A | N/A | N/A | N/A | SI | SS 316 | 74 | N/A | N/A | Finland
HALTON | 176 | 3100 | ITM006342 | FDA Fire and Gas Damper | FDA1/R-1200-450,SM=SI,EX=NA,SF=NR,FS=S1,MA=CS,FM=C5,FI=HG,BM=AS,IN=N,RE=I1,FU=74,ETO=Y,AC=BE,E1,HO,SC | QH11179-25062901-01 | 2025-06-30 | 1 | 1200 | 450 | 300 | EUR | 2857.45 | R | 0.54 | 2.67 | C5 | Carbon steel | 5 | CS | Carbon steel | 1 | HG | Hot Dip Galvanized Carbon Steel | N/A | Safe area | Safe area | N/A | SIL2 | A0 | SOLAS | I1 | Electric | Schischek | InMax 15-SF | Safe Area | Aluminium Housing | 24...240 V AC/DC | N/A | N/A | N/A | N/A | N/A | N/A | N/A | N/A | N/A | Beacon Visual Position Indicator | Ensto | Junction Box, Plastic, IP66 & 67 | Plastic | N/A | IP66 & 67 | 1 | N/A | N/A | N/A | N/A | N/A | N/A | SI | SS 316 | 74 | N/A | N/A | Finland
HALTON | 177 | 3110 | ITM006342 | FDA Fire and Gas Damper | FDA1/R-700-1000,SM=SI,EX=NA,SF=NR,FS=S1,MA=CS,FM=C5,FI=HG,BM=AS,IN=N,RE=I1,FU=74,ETO=Y,AC=BE,E1,HO,SC | QH11179-25062901-01 | 2025-06-30 | 1 | 700 | 500 | 300 | EUR | 3376.19 | R | 0.35 | 1.4 | C5 | Carbon steel | 5 | CS | Carbon steel | 1 | HG | Hot Dip Galvanized Carbon Steel | N/A | Safe area | Safe area | N/A | SIL2 | A0 | SOLAS | I1 | Electric | Schischek | InMax 15-SF | Safe Area | Aluminium Housing | 24...240 V AC/DC | N/A | N/A | N/A | N/A | N/A | N/A | N/A | N/A | N/A | Beacon Visual Position Indicator | Ensto | Junction Box, Plastic, IP66 & 67 | Plastic | N/A | IP66 & 67 | 1 | N/A | N/A | N/A | N/A | N/A | N/A | SI | SS 316 | 74 | N/A | N/A | Finland
HALTON | 178 | 3110 | ITM006342 | FDA Fire and Gas Damper | FDA1/R-700-1000,SM=SI,EX=NA,SF=NR,FS=S1,MA=CS,FM=C5,FI=HG,BM=AS,IN=N,RE=I1,FU=74,ETO=Y,AC=BE,E1,HO,SC | QH11179-25062901-01 | 2025-06-30 | 1 | 700 | 500 | 300 | EUR | 3376.19 | R | 0.35 | 1.4 | C5 | Carbon steel | 5 | CS | Carbon steel | 1 | HG | Hot Dip Galvanized Carbon Steel | N/A | Safe area | Safe area | N/A | SIL2 | A0 | SOLAS | I1 | Electric | Schischek | InMax 15-SF | Safe Area | Aluminium Housing | 24...240 V AC/DC | N/A | N/A | N/A | N/A | N/A | N/A | N/A | N/A | N/A | Beacon Visual Position Indicator | Ensto | Junction Box, Plastic, IP66 & 67 | Plastic | N/A | IP66 & 67 | 1 | N/A | N/A | N/A | N/A | N/A | N/A | SI | SS 316 | 74 | N/A | N/A | Finland
HALTON | 179 | 3120 | ITM006342 | FDA Fire and Gas Damper | FDA1/R-200-200,SM=SI,EX=NA,SF=NR,FS=S1,MA=CS,FM=C3,FI=HG,BM=AS,IN=N,RE=I1,FU=74,ETO=Y,AC=BE,E1,HO,SC | QH11179-25062901-01 | 2025-06-30 | 1 | 200 | 200 | 300 | EUR | 2425.08 | R | 0.04 | 1 | C3 | Carbon steel | 3 | CS | Carbon steel | 1 | HG | Hot Dip Galvanized Carbon Steel | N/A | Safe area | Safe area | N/A | SIL2 | A0 | SOLAS | I1 | Electric | Schischek | InMax 15-SF | Safe Area | Aluminium Housing | 24...240 V AC/DC | N/A | N/A | N/A | N/A | N/A | N/A | N/A | N/A | N/A | Beacon Visual Position Indicator | Ensto | Junction Box, Plastic, IP66 & 67 | Plastic | N/A | IP66 & 67 | 1 | N/A | N/A | N/A | N/A | N/A | N/A | SI | SS 316 | 74 | N/A | N/A | Finland
HALTON | 180 | 3120 | ITM006342 | FDA Fire and Gas Damper | FDA1/R-200-200,SM=SI,EX=NA,SF=NR,FS=S1,MA=CS,FM=C3,FI=HG,BM=AS,IN=N,RE=I1,FU=74,ETO=Y,AC=BE,E1,HO,SC | QH11179-25062901-01 | 2025-06-30 | 1 | 200 | 200 | 300 | EUR | 2425.08 | R | 0.04 | 1 | C3 | Carbon steel | 3 | CS | Carbon steel | 1 | HG | Hot Dip Galvanized Carbon Steel | N/A | Safe area | Safe area | N/A | SIL2 | A0 | SOLAS | I1 | Electric | Schischek | InMax 15-SF | Safe Area | Aluminium Housing | 24...240 V AC/DC | N/A | N/A | N/A | N/A | N/A | N/A | N/A | N/A | N/A | Beacon Visual Position Indicator | Ensto | Junction Box, Plastic, IP66 & 67 | Plastic | N/A | IP66 & 67 | 1 | N/A | N/A | N/A | N/A | N/A | N/A | SI | SS 316 | 74 | N/A | N/A | Finland
HALTON | 181 | 3130 | ITM006342 | FDA Fire and Gas Damper | FDA1/R-250-200,SM=SI,EX=NA,SF=NR,FS=S1,MA=CS,FM=C3,FI=HG,BM=AS,IN=N,RE=I1,FU=74,ETO=Y,AC=BE,E1,HO,SC | QH11179-25062901-01 | 2025-06-30 | 1 | 250 | 200 | 300 | EUR | 2435.8 | R | 0.05 | 1.25 | C3 | Carbon steel | 3 | CS | Carbon steel | 1 | HG | Hot Dip Galvanized Carbon Steel | N/A | Safe area | Safe area | N/A | SIL2 | A0 | SOLAS | I1 | Electric | Schischek | InMax 15-SF | Safe Area | Aluminium Housing | 24...240 V AC/DC | N/A | N/A | N/A | N/A | N/A | N/A | N/A | N/A | N/A | Beacon Visual Position Indicator | Ensto | Junction Box, Plastic, IP66 & 67 | Plastic | N/A | IP66 & 67 | 1 | N/A | N/A | N/A | N/A | N/A | N/A | SI | SS 316 | 74 | N/A | N/A | Finland
HALTON | 182 | 3140 | ITM006342 | FDA Fire and Gas Damper | FDA1/R-250-250,SM=SI,EX=NA,SF=NR,FS=S1,MA=CS,FM=C3,FI=HG,BM=AS,IN=N,RE=I1,FU=74,ETO=Y,AC=BE,E1,HO,SC | QH11179-25062901-01 | 2025-06-30 | 1 | 250 | 250 | 300 | EUR | 2415.17 | R | 0.0625 | 1 | C3 | Carbon steel | 3 | CS | Carbon steel | 1 | HG | Hot Dip Galvanized Carbon Steel | N/A | Safe area | Safe area | N/A | SIL2 | A0 | SOLAS | I1 | Electric | Schischek | InMax 15-SF | Safe Area | Aluminium Housing | 24...240 V AC/DC | N/A | N/A | N/A | N/A | N/A | N/A | N/A | N/A | N/A | Beacon Visual Position Indicator | Ensto | Junction Box, Plastic, IP66 & 67 | Plastic | N/A | IP66 & 67 | 1 | N/A | N/A | N/A | N/A | N/A | N/A | SI | SS 316 | 74 | N/A | N/A | Finland
HALTON | 183 | 3140 | ITM006342 | FDA Fire and Gas Damper | FDA1/R-250-250,SM=SI,EX=NA,SF=NR,FS=S1,MA=CS,FM=C3,FI=HG,BM=AS,IN=N,RE=I1,FU=74,ETO=Y,AC=BE,E1,HO,SC | QH11179-25062901-01 | 2025-06-30 | 1 | 250 | 250 | 300 | EUR | 2415.17 | R | 0.0625 | 1 | C3 | Carbon steel | 3 | CS | Carbon steel | 1 | HG | Hot Dip Galvanized Carbon Steel | N/A | Safe area | Safe area | N/A | SIL2 | A0 | SOLAS | I1 | Electric | Schischek | InMax 15-SF | Safe Area | Aluminium Housing | 24...240 V AC/DC | N/A | N/A | N/A | N/A | N/A | N/A | N/A | N/A | N/A | Beacon Visual Position Indicator | Ensto | Junction Box, Plastic, IP66 & 67 | Plastic | N/A | IP66 & 67 | 1 | N/A | N/A | N/A | N/A | N/A | N/A | SI | SS 316 | 74 | N/A | N/A | Finland
HALTON | 184 | 3150 | ITM006342 | FDA Fire and Gas Damper | FDA1/R-250-300,SM=SI,EX=NA,SF=NR,FS=S1,MA=CS,FM=C4,FI=HG,BM=AS,IN=N,RE=I1,FU=74,ETO=Y,AC=BE,E1,HO,SC | QH11179-25062901-01 | 2025-06-30 | 1 | 250 | 300 | 300 | EUR | 2457.43 | R | 0.075 | 0.83 | C4 | Carbon steel | 4 | CS | Carbon steel | 1 | HG | Hot Dip Galvanized Carbon Steel | N/A | Safe area | Safe area | N/A | SIL2 | A0 | SOLAS | I1 | Electric | Schischek | InMax 15-SF | Safe Area | Aluminium Housing | 24...240 V AC/DC | N/A | N/A | N/A | N/A | N/A | N/A | N/A | N/A | N/A | Beacon Visual Position Indicator | Ensto | Junction Box, Plastic, IP66 & 67 | Plastic | N/A | IP66 & 67 | 1 | N/A | N/A | N/A | N/A | N/A | N/A | SI | SS 316 | 74 | N/A | N/A | Finland
HALTON | 185 | 3150 | ITM006342 | FDA Fire and Gas Damper | FDA1/R-250-300,SM=SI,EX=NA,SF=NR,FS=S1,MA=CS,FM=C4,FI=HG,BM=AS,IN=N,RE=I1,FU=74,ETO=Y,AC=BE,E1,HO,SC | QH11179-25062901-01 | 2025-06-30 | 1 | 250 | 300 | 300 | EUR | 2457.43 | R | 0.075 | 0.83 | C4 | Carbon steel | 4 | CS | Carbon steel | 1 | HG | Hot Dip Galvanized Carbon Steel | N/A | Safe area | Safe area | N/A | SIL2 | A0 | SOLAS | I1 | Electric | Schischek | InMax 15-SF | Safe Area | Aluminium Housing | 24...240 V AC/DC | N/A | N/A | N/A | N/A | N/A | N/A | N/A | N/A | N/A | Beacon Visual Position Indicator | Ensto | Junction Box, Plastic, IP66 & 67 | Plastic | N/A | IP66 & 67 | 1 | N/A | N/A | N/A | N/A | N/A | N/A | SI | SS 316 | 74 | N/A | N/A | Finland
HALTON | 186 | 3150 | ITM006342 | FDA Fire and Gas Damper | FDA1/R-250-300,SM=SI,EX=NA,SF=NR,FS=S1,MA=CS,FM=C4,FI=HG,BM=AS,IN=N,RE=I1,FU=74,ETO=Y,AC=BE,E1,HO,SC | QH11179-25062901-01 | 2025-06-30 | 1 | 250 | 300 | 300 | EUR | 2457.43 | R | 0.075 | 0.83 | C4 | Carbon steel | 4 | CS | Carbon steel | 1 | HG | Hot Dip Galvanized Carbon Steel | N/A | Safe area | Safe area | N/A | SIL2 | A0 | SOLAS | I1 | Electric | Schischek | InMax 15-SF | Safe Area | Aluminium Housing | 24...240 V AC/DC | N/A | N/A | N/A | N/A | N/A | N/A | N/A | N/A | N/A | Beacon Visual Position Indicator | Ensto | Junction Box, Plastic, IP66 & 67 | Plastic | N/A | IP66 & 67 | 1 | N/A | N/A | N/A | N/A | N/A | N/A | SI | SS 316 | 74 | N/A | N/A | Finland
HALTON | 187 | 3150 | ITM006342 | FDA Fire and Gas Damper | FDA1/R-250-300,SM=SI,EX=NA,SF=NR,FS=S1,MA=CS,FM=C4,FI=HG,BM=AS,IN=N,RE=I1,FU=74,ETO=Y,AC=BE,E1,HO,SC | QH11179-25062901-01 | 2025-06-30 | 1 | 250 | 300 | 300 | EUR | 2457.43 | R | 0.075 | 0.83 | C4 | Carbon steel | 4 | CS | Carbon steel | 1 | HG | Hot Dip Galvanized Carbon Steel | N/A | Safe area | Safe area | N/A | SIL2 | A0 | SOLAS | I1 | Electric | Schischek | InMax 15-SF | Safe Area | Aluminium Housing | 24...240 V AC/DC | N/A | N/A | N/A | N/A | N/A | N/A | N/A | N/A | N/A | Beacon Visual Position Indicator | Ensto | Junction Box, Plastic, IP66 & 67 | Plastic | N/A | IP66 & 67 | 1 | N/A | N/A | N/A | N/A | N/A | N/A | SI | SS 316 | 74 | N/A | N/A | Finland
HALTON | 188 | 3150 | ITM006342 | FDA Fire and Gas Damper | FDA1/R-250-300,SM=SI,EX=NA,SF=NR,FS=S1,MA=CS,FM=C4,FI=HG,BM=AS,IN=N,RE=I1,FU=74,ETO=Y,AC=BE,E1,HO,SC | QH11179-25062901-01 | 2025-06-30 | 1 | 250 | 300 | 300 | EUR | 2457.43 | R | 0.075 | 0.83 | C4 | Carbon steel | 4 | CS | Carbon steel | 1 | HG | Hot Dip Galvanized Carbon Steel | N/A | Safe area | Safe area | N/A | SIL2 | A0 | SOLAS | I1 | Electric | Schischek | InMax 15-SF | Safe Area | Aluminium Housing | 24...240 V AC/DC | N/A | N/A | N/A | N/A | N/A | N/A | N/A | N/A | N/A | Beacon Visual Position Indicator | Ensto | Junction Box, Plastic, IP66 & 67 | Plastic | N/A | IP66 & 67 | 1 | N/A | N/A | N/A | N/A | N/A | N/A | SI | SS 316 | 74 | N/A | N/A | Finland
HALTON | 189 | 3160 | ITM006342 | FDA Fire and Gas Damper | FDA1/R-300-250,SM=SI,EX=NA,SF=NR,FS=S1,MA=CS,FM=C4,FI=HG,BM=AS,IN=N,RE=I1,FU=74,ETO=Y,AC=BE,E1,HO,SC | QH11179-25062901-01 | 2025-06-30 | 1 | 300 | 250 | 300 | EUR | 2455.93 | R | 0.075 | 1.2 | C4 | Carbon steel | 4 | CS | Carbon steel | 1 | HG | Hot Dip Galvanized Carbon Steel | N/A | Safe area | Safe area | N/A | SIL2 | A0 | SOLAS | I1 | Electric | Schischek | InMax 15-SF | Safe Area | Aluminium Housing | 24...240 V AC/DC | N/A | N/A | N/A | N/A | N/A | N/A | N/A | N/A | N/A | Beacon Visual Position Indicator | Ensto | Junction Box, Plastic, IP66 & 67 | Plastic | N/A | IP66 & 67 | 1 | N/A | N/A | N/A | N/A | N/A | N/A | SI | SS 316 | 74 | N/A | N/A | Finland
HALTON | 190 | 3160 | ITM006342 | FDA Fire and Gas Damper | FDA1/R-300-250,SM=SI,EX=NA,SF=NR,FS=S1,MA=CS,FM=C4,FI=HG,BM=AS,IN=N,RE=I1,FU=74,ETO=Y,AC=BE,E1,HO,SC | QH11179-25062901-01 | 2025-06-30 | 1 | 300 | 250 | 300 | EUR | 2455.93 | R | 0.075 | 1.2 | C4 | Carbon steel | 4 | CS | Carbon steel | 1 | HG | Hot Dip Galvanized Carbon Steel | N/A | Safe area | Safe area | N/A | SIL2 | A0 | SOLAS | I1 | Electric | Schischek | InMax 15-SF | Safe Area | Aluminium Housing | 24...240 V AC/DC | N/A | N/A | N/A | N/A | N/A | N/A | N/A | N/A | N/A | Beacon Visual Position Indicator | Ensto | Junction Box, Plastic, IP66 & 67 | Plastic | N/A | IP66 & 67 | 1 | N/A | N/A | N/A | N/A | N/A | N/A | SI | SS 316 | 74 | N/A | N/A | Finland
HALTON | 191 | 3160 | ITM006342 | FDA Fire and Gas Damper | FDA1/R-300-250,SM=SI,EX=NA,SF=NR,FS=S1,MA=CS,FM=C4,FI=HG,BM=AS,IN=N,RE=I1,FU=74,ETO=Y,AC=BE,E1,HO,SC | QH11179-25062901-01 | 2025-06-30 | 1 | 300 | 250 | 300 | EUR | 2455.93 | R | 0.075 | 1.2 | C4 | Carbon steel | 4 | CS | Carbon steel | 1 | HG | Hot Dip Galvanized Carbon Steel | N/A | Safe area | Safe area | N/A | SIL2 | A0 | SOLAS | I1 | Electric | Schischek | InMax 15-SF | Safe Area | Aluminium Housing | 24...240 V AC/DC | N/A | N/A | N/A | N/A | N/A | N/A | N/A | N/A | N/A | Beacon Visual Position Indicator | Ensto | Junction Box, Plastic, IP66 & 67 | Plastic | N/A | IP66 & 67 | 1 | N/A | N/A | N/A | N/A | N/A | N/A | SI | SS 316 | 74 | N/A | N/A | Finland
HALTON | 192 | 3170 | ITM006342 | FDA Fire and Gas Damper | FDA1/R-300-300,SM=SI,EX=NA,SF=NR,FS=S1,MA=CS,FM=C4,FI=HG,BM=AS,IN=N,RE=I1,FU=74,ETO=Y,AC=BE,E1,HO,SC | QH11179-25062901-01 | 2025-06-30 | 1 | 300 | 300 | 300 | EUR | 2470.62 | R | 0.09 | 1 | C4 | Carbon steel | 4 | CS | Carbon steel | 1 | HG | Hot Dip Galvanized Carbon Steel | N/A | Safe area | Safe area | N/A | SIL2 | A0 | SOLAS | I1 | Electric | Schischek | InMax 15-SF | Safe Area | Aluminium Housing | 24...240 V AC/DC | N/A | N/A | N/A | N/A | N/A | N/A | N/A | N/A | N/A | Beacon Visual Position Indicator | Ensto | Junction Box, Plastic, IP66 & 67 | Plastic | N/A | IP66 & 67 | 1 | N/A | N/A | N/A | N/A | N/A | N/A | SI | SS 316 | 74 | N/A | N/A | Finland
HALTON | 193 | 3170 | ITM006342 | FDA Fire and Gas Damper | FDA1/R-300-300,SM=SI,EX=NA,SF=NR,FS=S1,MA=CS,FM=C4,FI=HG,BM=AS,IN=N,RE=I1,FU=74,ETO=Y,AC=BE,E1,HO,SC | QH11179-25062901-01 | 2025-06-30 | 1 | 300 | 300 | 300 | EUR | 2470.62 | R | 0.09 | 1 | C4 | Carbon steel | 4 | CS | Carbon steel | 1 | HG | Hot Dip Galvanized Carbon Steel | N/A | Safe area | Safe area | N/A | SIL2 | A0 | SOLAS | I1 | Electric | Schischek | InMax 15-SF | Safe Area | Aluminium Housing | 24...240 V AC/DC | N/A | N/A | N/A | N/A | N/A | N/A | N/A | N/A | N/A | Beacon Visual Position Indicator | Ensto | Junction Box, Plastic, IP66 & 67 | Plastic | N/A | IP66 & 67 | 1 | N/A | N/A | N/A | N/A | N/A | N/A | SI | SS 316 | 74 | N/A | N/A | Finland
HALTON | 194 | 3170 | ITM006342 | FDA Fire and Gas Damper | FDA1/R-300-300,SM=SI,EX=NA,SF=NR,FS=S1,MA=CS,FM=C4,FI=HG,BM=AS,IN=N,RE=I1,FU=74,ETO=Y,AC=BE,E1,HO,SC | QH11179-25062901-01 | 2025-06-30 | 1 | 300 | 300 | 300 | EUR | 2470.62 | R | 0.09 | 1 | C4 | Carbon steel | 4 | CS | Carbon steel | 1 | HG | Hot Dip Galvanized Carbon Steel | N/A | Safe area | Safe area | N/A | SIL2 | A0 | SOLAS | I1 | Electric | Schischek | InMax 15-SF | Safe Area | Aluminium Housing | 24...240 V AC/DC | N/A | N/A | N/A | N/A | N/A | N/A | N/A | N/A | N/A | Beacon Visual Position Indicator | Ensto | Junction Box, Plastic, IP66 & 67 | Plastic | N/A | IP66 & 67 | 1 | N/A | N/A | N/A | N/A | N/A | N/A | SI | SS 316 | 74 | N/A | N/A | Finland
HALTON | 195 | 3170 | ITM006342 | FDA Fire and Gas Damper | FDA1/R-300-300,SM=SI,EX=NA,SF=NR,FS=S1,MA=CS,FM=C4,FI=HG,BM=AS,IN=N,RE=I1,FU=74,ETO=Y,AC=BE,E1,HO,SC | QH11179-25062901-01 | 2025-06-30 | 1 | 300 | 300 | 300 | EUR | 2470.62 | R | 0.09 | 1 | C4 | Carbon steel | 4 | CS | Carbon steel | 1 | HG | Hot Dip Galvanized Carbon Steel | N/A | Safe area | Safe area | N/A | SIL2 | A0 | SOLAS | I1 | Electric | Schischek | InMax 15-SF | Safe Area | Aluminium Housing | 24...240 V AC/DC | N/A | N/A | N/A | N/A | N/A | N/A | N/A | N/A | N/A | Beacon Visual Position Indicator | Ensto | Junction Box, Plastic, IP66 & 67 | Plastic | N/A | IP66 & 67 | 1 | N/A | N/A | N/A | N/A | N/A | N/A | SI | SS 316 | 74 | N/A | N/A | Finland
HALTON | 196 | 3170 | ITM006342 | FDA Fire and Gas Damper | FDA1/R-300-300,SM=SI,EX=NA,SF=NR,FS=S1,MA=CS,FM=C4,FI=HG,BM=AS,IN=N,RE=I1,FU=74,ETO=Y,AC=BE,E1,HO,SC | QH11179-25062901-01 | 2025-06-30 | 1 | 300 | 300 | 300 | EUR | 2470.62 | R | 0.09 | 1 | C4 | Carbon steel | 4 | CS | Carbon steel | 1 | HG | Hot Dip Galvanized Carbon Steel | N/A | Safe area | Safe area | N/A | SIL2 | A0 | SOLAS | I1 | Electric | Schischek | InMax 15-SF | Safe Area | Aluminium Housing | 24...240 V AC/DC | N/A | N/A | N/A | N/A | N/A | N/A | N/A | N/A | N/A | Beacon Visual Position Indicator | Ensto | Junction Box, Plastic, IP66 & 67 | Plastic | N/A | IP66 & 67 | 1 | N/A | N/A | N/A | N/A | N/A | N/A | SI | SS 316 | 74 | N/A | N/A | Finland
HALTON | 197 | 3170 | ITM006342 | FDA Fire and Gas Damper | FDA1/R-300-300,SM=SI,EX=NA,SF=NR,FS=S1,MA=CS,FM=C4,FI=HG,BM=AS,IN=N,RE=I1,FU=74,ETO=Y,AC=BE,E1,HO,SC | QH11179-25062901-01 | 2025-06-30 | 1 | 300 | 300 | 300 | EUR | 2470.62 | R | 0.09 | 1 | C4 | Carbon steel | 4 | CS | Carbon steel | 1 | HG | Hot Dip Galvanized Carbon Steel | N/A | Safe area | Safe area | N/A | SIL2 | A0 | SOLAS | I1 | Electric | Schischek | InMax 15-SF | Safe Area | Aluminium Housing | 24...240 V AC/DC | N/A | N/A | N/A | N/A | N/A | N/A | N/A | N/A | N/A | Beacon Visual Position Indicator | Ensto | Junction Box, Plastic, IP66 & 67 | Plastic | N/A | IP66 & 67 | 1 | N/A | N/A | N/A | N/A | N/A | N/A | SI | SS 316 | 74 | N/A | N/A | Finland
HALTON | 198 | 3170 | ITM006342 | FDA Fire and Gas Damper | FDA1/R-300-300,SM=SI,EX=NA,SF=NR,FS=S1,MA=CS,FM=C4,FI=HG,BM=AS,IN=N,RE=I1,FU=74,ETO=Y,AC=BE,E1,HO,SC | QH11179-25062901-01 | 2025-06-30 | 1 | 300 | 300 | 300 | EUR | 2470.62 | R | 0.09 | 1 | C4 | Carbon steel | 4 | CS | Carbon steel | 1 | HG | Hot Dip Galvanized Carbon Steel | N/A | Safe area | Safe area | N/A | SIL2 | A0 | SOLAS | I1 | Electric | Schischek | InMax 15-SF | Safe Area | Aluminium Housing | 24...240 V AC/DC | N/A | N/A | N/A | N/A | N/A | N/A | N/A | N/A | N/A | Beacon Visual Position Indicator | Ensto | Junction Box, Plastic, IP66 & 67 | Plastic | N/A | IP66 & 67 | 1 | N/A | N/A | N/A | N/A | N/A | N/A | SI | SS 316 | 74 | N/A | N/A | Finland
HALTON | 199 | 3170 | ITM006342 | FDA Fire and Gas Damper | FDA1/R-300-300,SM=SI,EX=NA,SF=NR,FS=S1,MA=CS,FM=C4,FI=HG,BM=AS,IN=N,RE=I1,FU=74,ETO=Y,AC=BE,E1,HO,SC | QH11179-25062901-01 | 2025-06-30 | 1 | 300 | 300 | 300 | EUR | 2470.62 | R | 0.09 | 1 | C4 | Carbon steel | 4 | CS | Carbon steel | 1 | HG | Hot Dip Galvanized Carbon Steel | N/A | Safe area | Safe area | N/A | SIL2 | A0 | SOLAS | I1 | Electric | Schischek | InMax 15-SF | Safe Area | Aluminium Housing | 24...240 V AC/DC | N/A | N/A | N/A | N/A | N/A | N/A | N/A | N/A | N/A | Beacon Visual Position Indicator | Ensto | Junction Box, Plastic, IP66 & 67 | Plastic | N/A | IP66 & 67 | 1 | N/A | N/A | N/A | N/A | N/A | N/A | SI | SS 316 | 74 | N/A | N/A | Finland
HALTON | 200 | 3170 | ITM006342 | FDA Fire and Gas Damper | FDA1/R-300-300,SM=SI,EX=NA,SF=NR,FS=S1,MA=CS,FM=C4,FI=HG,BM=AS,IN=N,RE=I1,FU=74,ETO=Y,AC=BE,E1,HO,SC | QH11179-25062901-01 | 2025-06-30 | 1 | 300 | 300 | 300 | EUR | 2470.62 | R | 0.09 | 1 | C4 | Carbon steel | 4 | CS | Carbon steel | 1 | HG | Hot Dip Galvanized Carbon Steel | N/A | Safe area | Safe area | N/A | SIL2 | A0 | SOLAS | I1 | Electric | Schischek | InMax 15-SF | Safe Area | Aluminium Housing | 24...240 V AC/DC | N/A | N/A | N/A | N/A | N/A | N/A | N/A | N/A | N/A | Beacon Visual Position Indicator | Ensto | Junction Box, Plastic, IP66 & 67 | Plastic | N/A | IP66 & 67 | 1 | N/A | N/A | N/A | N/A | N/A | N/A | SI | SS 316 | 74 | N/A | N/A | Finland
HALTON | 201 | 3180 | ITM006342 | FDA Fire and Gas Damper | FDA1/R-350-350,SM=SI,EX=NA,SF=NR,FS=S1,MA=CS,FM=C4,FI=HG,BM=AS,IN=N,RE=I1,FU=74,ETO=Y,AC=BE,E1,HO,SC | QH11179-25062901-01 | 2025-06-30 | 1 | 350 | 350 | 300 | EUR | 2500.92 | R | 0.1225 | 1 | C4 | Carbon steel | 4 | CS | Carbon steel | 1 | HG | Hot Dip Galvanized Carbon Steel | N/A | Safe area | Safe area | N/A | SIL2 | A0 | SOLAS | I1 | Electric | Schischek | InMax 15-SF | Safe Area | Aluminium Housing | 24...240 V AC/DC | N/A | N/A | N/A | N/A | N/A | N/A | N/A | N/A | N/A | Beacon Visual Position Indicator | Ensto | Junction Box, Plastic, IP66 & 67 | Plastic | N/A | IP66 & 67 | 1 | N/A | N/A | N/A | N/A | N/A | N/A | SI | SS 316 | 74 | N/A | N/A | Finland
HALTON | 202 | 3180 | ITM006342 | FDA Fire and Gas Damper | FDA1/R-350-350,SM=SI,EX=NA,SF=NR,FS=S1,MA=CS,FM=C4,FI=HG,BM=AS,IN=N,RE=I1,FU=74,ETO=Y,AC=BE,E1,HO,SC | QH11179-25062901-01 | 2025-06-30 | 1 | 350 | 350 | 300 | EUR | 2500.92 | R | 0.1225 | 1 | C4 | Carbon steel | 4 | CS | Carbon steel | 1 | HG | Hot Dip Galvanized Carbon Steel | N/A | Safe area | Safe area | N/A | SIL2 | A0 | SOLAS | I1 | Electric | Schischek | InMax 15-SF | Safe Area | Aluminium Housing | 24...240 V AC/DC | N/A | N/A | N/A | N/A | N/A | N/A | N/A | N/A | N/A | Beacon Visual Position Indicator | Ensto | Junction Box, Plastic, IP66 & 67 | Plastic | N/A | IP66 & 67 | 1 | N/A | N/A | N/A | N/A | N/A | N/A | SI | SS 316 | 74 | N/A | N/A | Finland
HALTON | 203 | 3190 | ITM006342 | FDA Fire and Gas Damper | FDA1/R-400-200,SM=SI,EX=NA,SF=NR,FS=S1,MA=CS,FM=C4,FI=HG,BM=AS,IN=N,RE=I1,FU=74,ETO=Y,AC=BE,E1,HO,SC | QH11179-25062901-01 | 2025-06-30 | 1 | 400 | 200 | 300 | EUR | 2507.9 | R | 0.08 | 2 | C4 | Carbon steel | 4 | CS | Carbon steel | 1 | HG | Hot Dip Galvanized Carbon Steel | N/A | Safe area | Safe area | N/A | SIL2 | A0 | SOLAS | I1 | Electric | Schischek | InMax 15-SF | Safe Area | Aluminium Housing | 24...240 V AC/DC | N/A | N/A | N/A | N/A | N/A | N/A | N/A | N/A | N/A | Beacon Visual Position Indicator | Ensto | Junction Box, Plastic, IP66 & 67 | Plastic | N/A | IP66 & 67 | 1 | N/A | N/A | N/A | N/A | N/A | N/A | SI | SS 316 | 74 | N/A | N/A | Finland
HALTON | 204 | 3200 | ITM006342 | FDA Fire and Gas Damper | FDA1/R-400-250,SM=SI,EX=NA,SF=NR,FS=S1,MA=CS,FM=C4,FI=HG,BM=AS,IN=N,RE=I1,FU=74,ETO=Y,AC=BE,E1,HO,SC | QH11179-25062901-01 | 2025-06-30 | 1 | 400 | 250 | 300 | EUR | 2490.75 | R | 0.1 | 1.6 | C4 | Carbon steel | 4 | CS | Carbon steel | 1 | HG | Hot Dip Galvanized Carbon Steel | N/A | Safe area | Safe area | N/A | SIL2 | A0 | SOLAS | I1 | Electric | Schischek | InMax 15-SF | Safe Area | Aluminium Housing | 24...240 V AC/DC | N/A | N/A | N/A | N/A | N/A | N/A | N/A | N/A | N/A | Beacon Visual Position Indicator | Ensto | Junction Box, Plastic, IP66 & 67 | Plastic | N/A | IP66 & 67 | 1 | N/A | N/A | N/A | N/A | N/A | N/A | SI | SS 316 | 74 | N/A | N/A | Finland
HALTON | 205 | 3210 | ITM006342 | FDA Fire and Gas Damper | FDA1/R-400-300,SM=SI,EX=NA,SF=NR,FS=S1,MA=CS,FM=C4,FI=HG,BM=AS,IN=N,RE=I1,FU=74,ETO=Y,AC=BE,E1,HO,SC | QH11179-25062901-01 | 2025-06-30 | 1 | 400 | 300 | 300 | EUR | 2506.11 | R | 0.12 | 1.33 | C4 | Carbon steel | 4 | CS | Carbon steel | 1 | HG | Hot Dip Galvanized Carbon Steel | N/A | Safe area | Safe area | N/A | SIL2 | A0 | SOLAS | I1 | Electric | Schischek | InMax 15-SF | Safe Area | Aluminium Housing | 24...240 V AC/DC | N/A | N/A | N/A | N/A | N/A | N/A | N/A | N/A | N/A | Beacon Visual Position Indicator | Ensto | Junction Box, Plastic, IP66 & 67 | Plastic | N/A | IP66 & 67 | 1 | N/A | N/A | N/A | N/A | N/A | N/A | SI | SS 316 | 74 | N/A | N/A | Finland
HALTON | 206 | 3210 | ITM006342 | FDA Fire and Gas Damper | FDA1/R-400-300,SM=SI,EX=NA,SF=NR,FS=S1,MA=CS,FM=C4,FI=HG,BM=AS,IN=N,RE=I1,FU=74,ETO=Y,AC=BE,E1,HO,SC | QH11179-25062901-01 | 2025-06-30 | 1 | 400 | 300 | 300 | EUR | 2506.11 | R | 0.12 | 1.33 | C4 | Carbon steel | 4 | CS | Carbon steel | 1 | HG | Hot Dip Galvanized Carbon Steel | N/A | Safe area | Safe area | N/A | SIL2 | A0 | SOLAS | I1 | Electric | Schischek | InMax 15-SF | Safe Area | Aluminium Housing | 24...240 V AC/DC | N/A | N/A | N/A | N/A | N/A | N/A | N/A | N/A | N/A | Beacon Visual Position Indicator | Ensto | Junction Box, Plastic, IP66 & 67 | Plastic | N/A | IP66 & 67 | 1 | N/A | N/A | N/A | N/A | N/A | N/A | SI | SS 316 | 74 | N/A | N/A | Finland
HALTON | 207 | 3220 | ITM006342 | FDA Fire and Gas Damper | FDA1/R-400-400,SM=SI,EX=NA,SF=NR,FS=S1,MA=CS,FM=C4,FI=HG,BM=AS,IN=N,RE=I1,FU=74,ETO=Y,AC=BE,E1,HO,SC | QH11179-25062901-01 | 2025-06-30 | 1 | 400 | 400 | 300 | EUR | 2616.31 | R | 0.16 | 1 | C4 | Carbon steel | 4 | CS | Carbon steel | 1 | HG | Hot Dip Galvanized Carbon Steel | N/A | Safe area | Safe area | N/A | SIL2 | A0 | SOLAS | I1 | Electric | Schischek | InMax 15-SF | Safe Area | Aluminium Housing | 24...240 V AC/DC | N/A | N/A | N/A | N/A | N/A | N/A | N/A | N/A | N/A | Beacon Visual Position Indicator | Ensto | Junction Box, Plastic, IP66 & 67 | Plastic | N/A | IP66 & 67 | 1 | N/A | N/A | N/A | N/A | N/A | N/A | SI | SS 316 | 74 | N/A | N/A | Finland
HALTON | 208 | 3230 | ITM006342 | FDA Fire and Gas Damper | FDA1/R-450-300,SM=SI,EX=NA,SF=NR,FS=S1,MA=CS,FM=C4,FI=HG,BM=AS,IN=N,RE=I1,FU=74,ETO=Y,AC=BE,E1,HO,SC | QH11179-25062901-01 | 2025-06-30 | 1 | 450 | 300 | 300 | EUR | 2519.66 | R | 0.135 | 1.5 | C4 | Carbon steel | 4 | CS | Carbon steel | 1 | HG | Hot Dip Galvanized Carbon Steel | N/A | Safe area | Safe area | N/A | SIL2 | A0 | SOLAS | I1 | Electric | Schischek | InMax 15-SF | Safe Area | Aluminium Housing | 24...240 V AC/DC | N/A | N/A | N/A | N/A | N/A | N/A | N/A | N/A | N/A | Beacon Visual Position Indicator | Ensto | Junction Box, Plastic, IP66 & 67 | Plastic | N/A | IP66 & 67 | 1 | N/A | N/A | N/A | N/A | N/A | N/A | SI | SS 316 | 74 | N/A | N/A | Finland
HALTON | 209 | 3230 | ITM006342 | FDA Fire and Gas Damper | FDA1/R-450-300,SM=SI,EX=NA,SF=NR,FS=S1,MA=CS,FM=C4,FI=HG,BM=AS,IN=N,RE=I1,FU=74,ETO=Y,AC=BE,E1,HO,SC | QH11179-25062901-01 | 2025-06-30 | 1 | 450 | 300 | 300 | EUR | 2519.66 | R | 0.135 | 1.5 | C4 | Carbon steel | 4 | CS | Carbon steel | 1 | HG | Hot Dip Galvanized Carbon Steel | N/A | Safe area | Safe area | N/A | SIL2 | A0 | SOLAS | I1 | Electric | Schischek | InMax 15-SF | Safe Area | Aluminium Housing | 24...240 V AC/DC | N/A | N/A | N/A | N/A | N/A | N/A | N/A | N/A | N/A | Beacon Visual Position Indicator | Ensto | Junction Box, Plastic, IP66 & 67 | Plastic | N/A | IP66 & 67 | 1 | N/A | N/A | N/A | N/A | N/A | N/A | SI | SS 316 | 74 | N/A | N/A | Finland
HALTON | 210 | 3230 | ITM006342 | FDA Fire and Gas Damper | FDA1/R-450-300,SM=SI,EX=NA,SF=NR,FS=S1,MA=CS,FM=C4,FI=HG,BM=AS,IN=N,RE=I1,FU=74,ETO=Y,AC=BE,E1,HO,SC | QH11179-25062901-01 | 2025-06-30 | 1 | 450 | 300 | 300 | EUR | 2519.66 | R | 0.135 | 1.5 | C4 | Carbon steel | 4 | CS | Carbon steel | 1 | HG | Hot Dip Galvanized Carbon Steel | N/A | Safe area | Safe area | N/A | SIL2 | A0 | SOLAS | I1 | Electric | Schischek | InMax 15-SF | Safe Area | Aluminium Housing | 24...240 V AC/DC | N/A | N/A | N/A | N/A | N/A | N/A | N/A | N/A | N/A | Beacon Visual Position Indicator | Ensto | Junction Box, Plastic, IP66 & 67 | Plastic | N/A | IP66 & 67 | 1 | N/A | N/A | N/A | N/A | N/A | N/A | SI | SS 316 | 74 | N/A | N/A | Finland
HALTON | 211 | 3230 | ITM006342 | FDA Fire and Gas Damper | FDA1/R-450-300,SM=SI,EX=NA,SF=NR,FS=S1,MA=CS,FM=C4,FI=HG,BM=AS,IN=N,RE=I1,FU=74,ETO=Y,AC=BE,E1,HO,SC | QH11179-25062901-01 | 2025-06-30 | 1 | 450 | 300 | 300 | EUR | 2519.66 | R | 0.135 | 1.5 | C4 | Carbon steel | 4 | CS | Carbon steel | 1 | HG | Hot Dip Galvanized Carbon Steel | N/A | Safe area | Safe area | N/A | SIL2 | A0 | SOLAS | I1 | Electric | Schischek | InMax 15-SF | Safe Area | Aluminium Housing | 24...240 V AC/DC | N/A | N/A | N/A | N/A | N/A | N/A | N/A | N/A | N/A | Beacon Visual Position Indicator | Ensto | Junction Box, Plastic, IP66 & 67 | Plastic | N/A | IP66 & 67 | 1 | N/A | N/A | N/A | N/A | N/A | N/A | SI | SS 316 | 74 | N/A | N/A | Finland
HALTON | 212 | 3230 | ITM006342 | FDA Fire and Gas Damper | FDA1/R-450-300,SM=SI,EX=NA,SF=NR,FS=S1,MA=CS,FM=C4,FI=HG,BM=AS,IN=N,RE=I1,FU=74,ETO=Y,AC=BE,E1,HO,SC | QH11179-25062901-01 | 2025-06-30 | 1 | 450 | 300 | 300 | EUR | 2519.66 | R | 0.135 | 1.5 | C4 | Carbon steel | 4 | CS | Carbon steel | 1 | HG | Hot Dip Galvanized Carbon Steel | N/A | Safe area | Safe area | N/A | SIL2 | A0 | SOLAS | I1 | Electric | Schischek | InMax 15-SF | Safe Area | Aluminium Housing | 24...240 V AC/DC | N/A | N/A | N/A | N/A | N/A | N/A | N/A | N/A | N/A | Beacon Visual Position Indicator | Ensto | Junction Box, Plastic, IP66 & 67 | Plastic | N/A | IP66 & 67 | 1 | N/A | N/A | N/A | N/A | N/A | N/A | SI | SS 316 | 74 | N/A | N/A | Finland
HALTON | 213 | 3240 | ITM006342 | FDA Fire and Gas Damper | FDA1/R-450-350,SM=SI,EX=NA,SF=NR,FS=S1,MA=CS,FM=C4,FI=HG,BM=AS,IN=N,RE=I1,FU=74,ETO=Y,AC=BE,E1,HO,SC | QH11179-25062901-01 | 2025-06-30 | 1 | 450 | 350 | 300 | EUR | 2538.05 | R | 0.1575 | 1.29 | C4 | Carbon steel | 4 | CS | Carbon steel | 1 | HG | Hot Dip Galvanized Carbon Steel | N/A | Safe area | Safe area | N/A | SIL2 | A0 | SOLAS | I1 | Electric | Schischek | InMax 15-SF | Safe Area | Aluminium Housing | 24...240 V AC/DC | N/A | N/A | N/A | N/A | N/A | N/A | N/A | N/A | N/A | Beacon Visual Position Indicator | Ensto | Junction Box, Plastic, IP66 & 67 | Plastic | N/A | IP66 & 67 | 1 | N/A | N/A | N/A | N/A | N/A | N/A | SI | SS 316 | 74 | N/A | N/A | Finland
HALTON | 214 | 3250 | ITM006342 | FDA Fire and Gas Damper | FDA1/R-500-300,SM=SI,EX=NA,SF=NR,FS=S1,MA=CS,FM=C4,FI=HG,BM=AS,IN=N,RE=I1,FU=74,ETO=Y,AC=BE,E1,HO,SC | QH11179-25062901-01 | 2025-06-30 | 1 | 500 | 300 | 300 | EUR | 2533.21 | R | 0.15 | 1.67 | C4 | Carbon steel | 4 | CS | Carbon steel | 1 | HG | Hot Dip Galvanized Carbon Steel | N/A | Safe area | Safe area | N/A | SIL2 | A0 | SOLAS | I1 | Electric | Schischek | InMax 15-SF | Safe Area | Aluminium Housing | 24...240 V AC/DC | N/A | N/A | N/A | N/A | N/A | N/A | N/A | N/A | N/A | Beacon Visual Position Indicator | Ensto | Junction Box, Plastic, IP66 & 67 | Plastic | N/A | IP66 & 67 | 1 | N/A | N/A | N/A | N/A | N/A | N/A | SI | SS 316 | 74 | N/A | N/A | Finland
HALTON | 215 | 3250 | ITM006342 | FDA Fire and Gas Damper | FDA1/R-500-300,SM=SI,EX=NA,SF=NR,FS=S1,MA=CS,FM=C4,FI=HG,BM=AS,IN=N,RE=I1,FU=74,ETO=Y,AC=BE,E1,HO,SC | QH11179-25062901-01 | 2025-06-30 | 1 | 500 | 300 | 300 | EUR | 2533.21 | R | 0.15 | 1.67 | C4 | Carbon steel | 4 | CS | Carbon steel | 1 | HG | Hot Dip Galvanized Carbon Steel | N/A | Safe area | Safe area | N/A | SIL2 | A0 | SOLAS | I1 | Electric | Schischek | InMax 15-SF | Safe Area | Aluminium Housing | 24...240 V AC/DC | N/A | N/A | N/A | N/A | N/A | N/A | N/A | N/A | N/A | Beacon Visual Position Indicator | Ensto | Junction Box, Plastic, IP66 & 67 | Plastic | N/A | IP66 & 67 | 1 | N/A | N/A | N/A | N/A | N/A | N/A | SI | SS 316 | 74 | N/A | N/A | Finland
HALTON | 216 | 3250 | ITM006342 | FDA Fire and Gas Damper | FDA1/R-500-300,SM=SI,EX=NA,SF=NR,FS=S1,MA=CS,FM=C4,FI=HG,BM=AS,IN=N,RE=I1,FU=74,ETO=Y,AC=BE,E1,HO,SC | QH11179-25062901-01 | 2025-06-30 | 1 | 500 | 300 | 300 | EUR | 2533.21 | R | 0.15 | 1.67 | C4 | Carbon steel | 4 | CS | Carbon steel | 1 | HG | Hot Dip Galvanized Carbon Steel | N/A | Safe area | Safe area | N/A | SIL2 | A0 | SOLAS | I1 | Electric | Schischek | InMax 15-SF | Safe Area | Aluminium Housing | 24...240 V AC/DC | N/A | N/A | N/A | N/A | N/A | N/A | N/A | N/A | N/A | Beacon Visual Position Indicator | Ensto | Junction Box, Plastic, IP66 & 67 | Plastic | N/A | IP66 & 67 | 1 | N/A | N/A | N/A | N/A | N/A | N/A | SI | SS 316 | 74 | N/A | N/A | Finland
HALTON | 217 | 3260 | ITM006342 | FDA Fire and Gas Damper | FDA1/R-500-350,SM=SI,EX=NA,SF=NR,FS=S1,MA=CS,FM=C4,FI=HG,BM=AS,IN=N,RE=I1,FU=74,ETO=Y,AC=BE,E1,HO,SC | QH11179-25062901-01 | 2025-06-30 | 1 | 500 | 350 | 300 | EUR | 2552.08 | R | 0.175 | 1.43 | C4 | Carbon steel | 4 | CS | Carbon steel | 1 | HG | Hot Dip Galvanized Carbon Steel | N/A | Safe area | Safe area | N/A | SIL2 | A0 | SOLAS | I1 | Electric | Schischek | InMax 15-SF | Safe Area | Aluminium Housing | 24...240 V AC/DC | N/A | N/A | N/A | N/A | N/A | N/A | N/A | N/A | N/A | Beacon Visual Position Indicator | Ensto | Junction Box, Plastic, IP66 & 67 | Plastic | N/A | IP66 & 67 | 1 | N/A | N/A | N/A | N/A | N/A | N/A | SI | SS 316 | 74 | N/A | N/A | Finland
HALTON | 218 | 3260 | ITM006342 | FDA Fire and Gas Damper | FDA1/R-500-350,SM=SI,EX=NA,SF=NR,FS=S1,MA=CS,FM=C4,FI=HG,BM=AS,IN=N,RE=I1,FU=74,ETO=Y,AC=BE,E1,HO,SC | QH11179-25062901-01 | 2025-06-30 | 1 | 500 | 350 | 300 | EUR | 2552.08 | R | 0.175 | 1.43 | C4 | Carbon steel | 4 | CS | Carbon steel | 1 | HG | Hot Dip Galvanized Carbon Steel | N/A | Safe area | Safe area | N/A | SIL2 | A0 | SOLAS | I1 | Electric | Schischek | InMax 15-SF | Safe Area | Aluminium Housing | 24...240 V AC/DC | N/A | N/A | N/A | N/A | N/A | N/A | N/A | N/A | N/A | Beacon Visual Position Indicator | Ensto | Junction Box, Plastic, IP66 & 67 | Plastic | N/A | IP66 & 67 | 1 | N/A | N/A | N/A | N/A | N/A | N/A | SI | SS 316 | 74 | N/A | N/A | Finland
HALTON | 219 | 3270 | ITM006342 | FDA Fire and Gas Damper | FDA1/R-500-400,SM=SI,EX=NA,SF=NR,FS=S1,MA=CS,FM=C4,FI=HG,BM=AS,IN=N,RE=I1,FU=74,ETO=Y,AC=BE,E1,HO,SC | QH11179-25062901-01 | 2025-06-30 | 1 | 500 | 400 | 300 | EUR | 2646.63 | R | 0.2 | 1.25 | C4 | Carbon steel | 4 | CS | Carbon steel | 1 | HG | Hot Dip Galvanized Carbon Steel | N/A | Safe area | Safe area | N/A | SIL2 | A0 | SOLAS | I1 | Electric | Schischek | InMax 15-SF | Safe Area | Aluminium Housing | 24...240 V AC/DC | N/A | N/A | N/A | N/A | N/A | N/A | N/A | N/A | N/A | Beacon Visual Position Indicator | Ensto | Junction Box, Plastic, IP66 & 67 | Plastic | N/A | IP66 & 67 | 1 | N/A | N/A | N/A | N/A | N/A | N/A | SI | SS 316 | 74 | N/A | N/A | Finland
HALTON | 220 | 3280 | ITM006342 | FDA Fire and Gas Damper | FDA1/R-500-500,SM=SI,EX=NA,SF=NR,FS=S1,MA=CS,FM=C4,FI=HG,BM=AS,IN=N,RE=I1,FU=74,ETO=Y,AC=BE,E1,HO,SC | QH11179-25062901-01 | 2025-06-30 | 1 | 500 | 500 | 300 | EUR | 2719.08 | R | 0.25 | 1 | C4 | Carbon steel | 4 | CS | Carbon steel | 1 | HG | Hot Dip Galvanized Carbon Steel | N/A | Safe area | Safe area | N/A | SIL2 | A0 | SOLAS | I1 | Electric | Schischek | InMax 15-SF | Safe Area | Aluminium Housing | 24...240 V AC/DC | N/A | N/A | N/A | N/A | N/A | N/A | N/A | N/A | N/A | Beacon Visual Position Indicator | Ensto | Junction Box, Plastic, IP66 & 67 | Plastic | N/A | IP66 & 67 | 1 | N/A | N/A | N/A | N/A | N/A | N/A | SI | SS 316 | 74 | N/A | N/A | Finland
HALTON | 221 | 3280 | ITM006342 | FDA Fire and Gas Damper | FDA1/R-500-500,SM=SI,EX=NA,SF=NR,FS=S1,MA=CS,FM=C4,FI=HG,BM=AS,IN=N,RE=I1,FU=74,ETO=Y,AC=BE,E1,HO,SC | QH11179-25062901-01 | 2025-06-30 | 1 | 500 | 500 | 300 | EUR | 2719.08 | R | 0.25 | 1 | C4 | Carbon steel | 4 | CS | Carbon steel | 1 | HG | Hot Dip Galvanized Carbon Steel | N/A | Safe area | Safe area | N/A | SIL2 | A0 | SOLAS | I1 | Electric | Schischek | InMax 15-SF | Safe Area | Aluminium Housing | 24...240 V AC/DC | N/A | N/A | N/A | N/A | N/A | N/A | N/A | N/A | N/A | Beacon Visual Position Indicator | Ensto | Junction Box, Plastic, IP66 & 67 | Plastic | N/A | IP66 & 67 | 1 | N/A | N/A | N/A | N/A | N/A | N/A | SI | SS 316 | 74 | N/A | N/A | Finland
HALTON | 222 | 3280 | ITM006342 | FDA Fire and Gas Damper | FDA1/R-500-500,SM=SI,EX=NA,SF=NR,FS=S1,MA=CS,FM=C4,FI=HG,BM=AS,IN=N,RE=I1,FU=74,ETO=Y,AC=BE,E1,HO,SC | QH11179-25062901-01 | 2025-06-30 | 1 | 500 | 500 | 300 | EUR | 2719.08 | R | 0.25 | 1 | C4 | Carbon steel | 4 | CS | Carbon steel | 1 | HG | Hot Dip Galvanized Carbon Steel | N/A | Safe area | Safe area | N/A | SIL2 | A0 | SOLAS | I1 | Electric | Schischek | InMax 15-SF | Safe Area | Aluminium Housing | 24...240 V AC/DC | N/A | N/A | N/A | N/A | N/A | N/A | N/A | N/A | N/A | Beacon Visual Position Indicator | Ensto | Junction Box, Plastic, IP66 & 67 | Plastic | N/A | IP66 & 67 | 1 | N/A | N/A | N/A | N/A | N/A | N/A | SI | SS 316 | 74 | N/A | N/A | Finland
HALTON | 223 | 3290 | ITM006342 | FDA Fire and Gas Damper | FDA1/R-550-300,SM=SI,EX=NA,SF=NR,FS=S1,MA=CS,FM=C4,FI=HG,BM=AS,IN=N,RE=I1,FU=74,ETO=Y,AC=BE,E1,HO,SC | QH11179-25062901-01 | 2025-06-30 | 1 | 550 | 300 | 300 | EUR | 2546.81 | R | 0.165 | 1.83 | C4 | Carbon steel | 4 | CS | Carbon steel | 1 | HG | Hot Dip Galvanized Carbon Steel | N/A | Safe area | Safe area | N/A | SIL2 | A0 | SOLAS | I1 | Electric | Schischek | InMax 15-SF | Safe Area | Aluminium Housing | 24...240 V AC/DC | N/A | N/A | N/A | N/A | N/A | N/A | N/A | N/A | N/A | Beacon Visual Position Indicator | Ensto | Junction Box, Plastic, IP66 & 67 | Plastic | N/A | IP66 & 67 | 1 | N/A | N/A | N/A | N/A | N/A | N/A | SI | SS 316 | 74 | N/A | N/A | Finland
HALTON | 224 | 3290 | ITM006342 | FDA Fire and Gas Damper | FDA1/R-550-300,SM=SI,EX=NA,SF=NR,FS=S1,MA=CS,FM=C4,FI=HG,BM=AS,IN=N,RE=I1,FU=74,ETO=Y,AC=BE,E1,HO,SC | QH11179-25062901-01 | 2025-06-30 | 1 | 550 | 300 | 300 | EUR | 2546.81 | R | 0.165 | 1.83 | C4 | Carbon steel | 4 | CS | Carbon steel | 1 | HG | Hot Dip Galvanized Carbon Steel | N/A | Safe area | Safe area | N/A | SIL2 | A0 | SOLAS | I1 | Electric | Schischek | InMax 15-SF | Safe Area | Aluminium Housing | 24...240 V AC/DC | N/A | N/A | N/A | N/A | N/A | N/A | N/A | N/A | N/A | Beacon Visual Position Indicator | Ensto | Junction Box, Plastic, IP66 & 67 | Plastic | N/A | IP66 & 67 | 1 | N/A | N/A | N/A | N/A | N/A | N/A | SI | SS 316 | 74 | N/A | N/A | Finland
HALTON | 225 | 3290 | ITM006342 | FDA Fire and Gas Damper | FDA1/R-550-300,SM=SI,EX=NA,SF=NR,FS=S1,MA=CS,FM=C4,FI=HG,BM=AS,IN=N,RE=I1,FU=74,ETO=Y,AC=BE,E1,HO,SC | QH11179-25062901-01 | 2025-06-30 | 1 | 550 | 300 | 300 | EUR | 2546.81 | R | 0.165 | 1.83 | C4 | Carbon steel | 4 | CS | Carbon steel | 1 | HG | Hot Dip Galvanized Carbon Steel | N/A | Safe area | Safe area | N/A | SIL2 | A0 | SOLAS | I1 | Electric | Schischek | InMax 15-SF | Safe Area | Aluminium Housing | 24...240 V AC/DC | N/A | N/A | N/A | N/A | N/A | N/A | N/A | N/A | N/A | Beacon Visual Position Indicator | Ensto | Junction Box, Plastic, IP66 & 67 | Plastic | N/A | IP66 & 67 | 1 | N/A | N/A | N/A | N/A | N/A | N/A | SI | SS 316 | 74 | N/A | N/A | Finland
HALTON | 226 | 3290 | ITM006342 | FDA Fire and Gas Damper | FDA1/R-550-300,SM=SI,EX=NA,SF=NR,FS=S1,MA=CS,FM=C4,FI=HG,BM=AS,IN=N,RE=I1,FU=74,ETO=Y,AC=BE,E1,HO,SC | QH11179-25062901-01 | 2025-06-30 | 1 | 550 | 300 | 300 | EUR | 2546.81 | R | 0.165 | 1.83 | C4 | Carbon steel | 4 | CS | Carbon steel | 1 | HG | Hot Dip Galvanized Carbon Steel | N/A | Safe area | Safe area | N/A | SIL2 | A0 | SOLAS | I1 | Electric | Schischek | InMax 15-SF | Safe Area | Aluminium Housing | 24...240 V AC/DC | N/A | N/A | N/A | N/A | N/A | N/A | N/A | N/A | N/A | Beacon Visual Position Indicator | Ensto | Junction Box, Plastic, IP66 & 67 | Plastic | N/A | IP66 & 67 | 1 | N/A | N/A | N/A | N/A | N/A | N/A | SI | SS 316 | 74 | N/A | N/A | Finland
HALTON | 227 | 3300 | ITM006342 | FDA Fire and Gas Damper | FDA1/R-550-450,SM=SI,EX=NA,SF=NR,FS=S1,MA=CS,FM=C4,FI=HG,BM=AS,IN=N,RE=I1,FU=74,ETO=Y,AC=BE,E1,HO,SC | QH11179-25062901-01 | 2025-06-30 | 1 | 550 | 450 | 300 | EUR | 2717.22 | R | 0.2475 | 1.22 | C4 | Carbon steel | 4 | CS | Carbon steel | 1 | HG | Hot Dip Galvanized Carbon Steel | N/A | Safe area | Safe area | N/A | SIL2 | A0 | SOLAS | I1 | Electric | Schischek | InMax 15-SF | Safe Area | Aluminium Housing | 24...240 V AC/DC | N/A | N/A | N/A | N/A | N/A | N/A | N/A | N/A | N/A | Beacon Visual Position Indicator | Ensto | Junction Box, Plastic, IP66 & 67 | Plastic | N/A | IP66 & 67 | 1 | N/A | N/A | N/A | N/A | N/A | N/A | SI | SS 316 | 74 | N/A | N/A | Finland
HALTON | 228 | 3310 | ITM006342 | FDA Fire and Gas Damper | FDA1/R-550-550,SM=SI,EX=NA,SF=NR,FS=S1,MA=CS,FM=C4,FI=HG,BM=AS,IN=N,RE=I1,FU=74,ETO=Y,AC=BE,E1,HO,SC | QH11179-25062901-01 | 2025-06-30 | 1 | 550 | 550 | 300 | EUR | 2750.76 | R | 0.3025 | 1 | C4 | Carbon steel | 4 | CS | Carbon steel | 1 | HG | Hot Dip Galvanized Carbon Steel | N/A | Safe area | Safe area | N/A | SIL2 | A0 | SOLAS | I1 | Electric | Schischek | InMax 15-SF | Safe Area | Aluminium Housing | 24...240 V AC/DC | N/A | N/A | N/A | N/A | N/A | N/A | N/A | N/A | N/A | Beacon Visual Position Indicator | Ensto | Junction Box, Plastic, IP66 & 67 | Plastic | N/A | IP66 & 67 | 1 | N/A | N/A | N/A | N/A | N/A | N/A | SI | SS 316 | 74 | N/A | N/A | Finland
HALTON | 229 | 3320 | ITM006342 | FDA Fire and Gas Damper | FDA1/R-600-200,SM=SI,EX=NA,SF=NR,FS=S1,MA=CS,FM=C4,FI=HG,BM=AS,IN=N,RE=I1,FU=74,ETO=Y,AC=BE,E1,HO,SC | QH11179-25062901-01 | 2025-06-30 | 1 | 600 | 200 | 300 | EUR | 2560.47 | R | 0.12 | 3 | C4 | Carbon steel | 4 | CS | Carbon steel | 1 | HG | Hot Dip Galvanized Carbon Steel | N/A | Safe area | Safe area | N/A | SIL2 | A0 | SOLAS | I1 | Electric | Schischek | InMax 15-SF | Safe Area | Aluminium Housing | 24...240 V AC/DC | N/A | N/A | N/A | N/A | N/A | N/A | N/A | N/A | N/A | Beacon Visual Position Indicator | Ensto | Junction Box, Plastic, IP66 & 67 | Plastic | N/A | IP66 & 67 | 1 | N/A | N/A | N/A | N/A | N/A | N/A | SI | SS 316 | 74 | N/A | N/A | Finland
HALTON | 230 | 3320 | ITM006342 | FDA Fire and Gas Damper | FDA1/R-600-200,SM=SI,EX=NA,SF=NR,FS=S1,MA=CS,FM=C4,FI=HG,BM=AS,IN=N,RE=I1,FU=74,ETO=Y,AC=BE,E1,HO,SC | QH11179-25062901-01 | 2025-06-30 | 1 | 600 | 200 | 300 | EUR | 2560.47 | R | 0.12 | 3 | C4 | Carbon steel | 4 | CS | Carbon steel | 1 | HG | Hot Dip Galvanized Carbon Steel | N/A | Safe area | Safe area | N/A | SIL2 | A0 | SOLAS | I1 | Electric | Schischek | InMax 15-SF | Safe Area | Aluminium Housing | 24...240 V AC/DC | N/A | N/A | N/A | N/A | N/A | N/A | N/A | N/A | N/A | Beacon Visual Position Indicator | Ensto | Junction Box, Plastic, IP66 & 67 | Plastic | N/A | IP66 & 67 | 1 | N/A | N/A | N/A | N/A | N/A | N/A | SI | SS 316 | 74 | N/A | N/A | Finland
HALTON | 231 | 3320 | ITM006342 | FDA Fire and Gas Damper | FDA1/R-600-200,SM=SI,EX=NA,SF=NR,FS=S1,MA=CS,FM=C4,FI=HG,BM=AS,IN=N,RE=I1,FU=74,ETO=Y,AC=BE,E1,HO,SC | QH11179-25062901-01 | 2025-06-30 | 1 | 600 | 200 | 300 | EUR | 2560.47 | R | 0.12 | 3 | C4 | Carbon steel | 4 | CS | Carbon steel | 1 | HG | Hot Dip Galvanized Carbon Steel | N/A | Safe area | Safe area | N/A | SIL2 | A0 | SOLAS | I1 | Electric | Schischek | InMax 15-SF | Safe Area | Aluminium Housing | 24...240 V AC/DC | N/A | N/A | N/A | N/A | N/A | N/A | N/A | N/A | N/A | Beacon Visual Position Indicator | Ensto | Junction Box, Plastic, IP66 & 67 | Plastic | N/A | IP66 & 67 | 1 | N/A | N/A | N/A | N/A | N/A | N/A | SI | SS 316 | 74 | N/A | N/A | Finland
HALTON | 232 | 3320 | ITM006342 | FDA Fire and Gas Damper | FDA1/R-600-200,SM=SI,EX=NA,SF=NR,FS=S1,MA=CS,FM=C4,FI=HG,BM=AS,IN=N,RE=I1,FU=74,ETO=Y,AC=BE,E1,HO,SC | QH11179-25062901-01 | 2025-06-30 | 1 | 600 | 200 | 300 | EUR | 2560.47 | R | 0.12 | 3 | C4 | Carbon steel | 4 | CS | Carbon steel | 1 | HG | Hot Dip Galvanized Carbon Steel | N/A | Safe area | Safe area | N/A | SIL2 | A0 | SOLAS | I1 | Electric | Schischek | InMax 15-SF | Safe Area | Aluminium Housing | 24...240 V AC/DC | N/A | N/A | N/A | N/A | N/A | N/A | N/A | N/A | N/A | Beacon Visual Position Indicator | Ensto | Junction Box, Plastic, IP66 & 67 | Plastic | N/A | IP66 & 67 | 1 | N/A | N/A | N/A | N/A | N/A | N/A | SI | SS 316 | 74 | N/A | N/A | Finland
HALTON | 233 | 3320 | ITM006342 | FDA Fire and Gas Damper | FDA1/R-600-200,SM=SI,EX=NA,SF=NR,FS=S1,MA=CS,FM=C4,FI=HG,BM=AS,IN=N,RE=I1,FU=74,ETO=Y,AC=BE,E1,HO,SC | QH11179-25062901-01 | 2025-06-30 | 1 | 600 | 200 | 300 | EUR | 2560.47 | R | 0.12 | 3 | C4 | Carbon steel | 4 | CS | Carbon steel | 1 | HG | Hot Dip Galvanized Carbon Steel | N/A | Safe area | Safe area | N/A | SIL2 | A0 | SOLAS | I1 | Electric | Schischek | InMax 15-SF | Safe Area | Aluminium Housing | 24...240 V AC/DC | N/A | N/A | N/A | N/A | N/A | N/A | N/A | N/A | N/A | Beacon Visual Position Indicator | Ensto | Junction Box, Plastic, IP66 & 67 | Plastic | N/A | IP66 & 67 | 1 | N/A | N/A | N/A | N/A | N/A | N/A | SI | SS 316 | 74 | N/A | N/A | Finland
HALTON | 234 | 3320 | ITM006342 | FDA Fire and Gas Damper | FDA1/R-600-200,SM=SI,EX=NA,SF=NR,FS=S1,MA=CS,FM=C4,FI=HG,BM=AS,IN=N,RE=I1,FU=74,ETO=Y,AC=BE,E1,HO,SC | QH11179-25062901-01 | 2025-06-30 | 1 | 600 | 200 | 300 | EUR | 2560.47 | R | 0.12 | 3 | C4 | Carbon steel | 4 | CS | Carbon steel | 1 | HG | Hot Dip Galvanized Carbon Steel | N/A | Safe area | Safe area | N/A | SIL2 | A0 | SOLAS | I1 | Electric | Schischek | InMax 15-SF | Safe Area | Aluminium Housing | 24...240 V AC/DC | N/A | N/A | N/A | N/A | N/A | N/A | N/A | N/A | N/A | Beacon Visual Position Indicator | Ensto | Junction Box, Plastic, IP66 & 67 | Plastic | N/A | IP66 & 67 | 1 | N/A | N/A | N/A | N/A | N/A | N/A | SI | SS 316 | 74 | N/A | N/A | Finland
HALTON | 235 | 3320 | ITM006342 | FDA Fire and Gas Damper | FDA1/R-600-200,SM=SI,EX=NA,SF=NR,FS=S1,MA=CS,FM=C4,FI=HG,BM=AS,IN=N,RE=I1,FU=74,ETO=Y,AC=BE,E1,HO,SC | QH11179-25062901-01 | 2025-06-30 | 1 | 600 | 200 | 300 | EUR | 2560.47 | R | 0.12 | 3 | C4 | Carbon steel | 4 | CS | Carbon steel | 1 | HG | Hot Dip Galvanized Carbon Steel | N/A | Safe area | Safe area | N/A | SIL2 | A0 | SOLAS | I1 | Electric | Schischek | InMax 15-SF | Safe Area | Aluminium Housing | 24...240 V AC/DC | N/A | N/A | N/A | N/A | N/A | N/A | N/A | N/A | N/A | Beacon Visual Position Indicator | Ensto | Junction Box, Plastic, IP66 & 67 | Plastic | N/A | IP66 & 67 | 1 | N/A | N/A | N/A | N/A | N/A | N/A | SI | SS 316 | 74 | N/A | N/A | Finland
HALTON | 236 | 3320 | ITM006342 | FDA Fire and Gas Damper | FDA1/R-600-200,SM=SI,EX=NA,SF=NR,FS=S1,MA=CS,FM=C4,FI=HG,BM=AS,IN=N,RE=I1,FU=74,ETO=Y,AC=BE,E1,HO,SC | QH11179-25062901-01 | 2025-06-30 | 1 | 600 | 200 | 300 | EUR | 2560.47 | R | 0.12 | 3 | C4 | Carbon steel | 4 | CS | Carbon steel | 1 | HG | Hot Dip Galvanized Carbon Steel | N/A | Safe area | Safe area | N/A | SIL2 | A0 | SOLAS | I1 | Electric | Schischek | InMax 15-SF | Safe Area | Aluminium Housing | 24...240 V AC/DC | N/A | N/A | N/A | N/A | N/A | N/A | N/A | N/A | N/A | Beacon Visual Position Indicator | Ensto | Junction Box, Plastic, IP66 & 67 | Plastic | N/A | IP66 & 67 | 1 | N/A | N/A | N/A | N/A | N/A | N/A | SI | SS 316 | 74 | N/A | N/A | Finland
HALTON | 237 | 3320 | ITM006342 | FDA Fire and Gas Damper | FDA1/R-600-200,SM=SI,EX=NA,SF=NR,FS=S1,MA=CS,FM=C4,FI=HG,BM=AS,IN=N,RE=I1,FU=74,ETO=Y,AC=BE,E1,HO,SC | QH11179-25062901-01 | 2025-06-30 | 1 | 600 | 200 | 300 | EUR | 2560.47 | R | 0.12 | 3 | C4 | Carbon steel | 4 | CS | Carbon steel | 1 | HG | Hot Dip Galvanized Carbon Steel | N/A | Safe area | Safe area | N/A | SIL2 | A0 | SOLAS | I1 | Electric | Schischek | InMax 15-SF | Safe Area | Aluminium Housing | 24...240 V AC/DC | N/A | N/A | N/A | N/A | N/A | N/A | N/A | N/A | N/A | Beacon Visual Position Indicator | Ensto | Junction Box, Plastic, IP66 & 67 | Plastic | N/A | IP66 & 67 | 1 | N/A | N/A | N/A | N/A | N/A | N/A | SI | SS 316 | 74 | N/A | N/A | Finland
HALTON | 238 | 3320 | ITM006342 | FDA Fire and Gas Damper | FDA1/R-600-200,SM=SI,EX=NA,SF=NR,FS=S1,MA=CS,FM=C4,FI=HG,BM=AS,IN=N,RE=I1,FU=74,ETO=Y,AC=BE,E1,HO,SC | QH11179-25062901-01 | 2025-06-30 | 1 | 600 | 200 | 300 | EUR | 2560.47 | R | 0.12 | 3 | C4 | Carbon steel | 4 | CS | Carbon steel | 1 | HG | Hot Dip Galvanized Carbon Steel | N/A | Safe area | Safe area | N/A | SIL2 | A0 | SOLAS | I1 | Electric | Schischek | InMax 15-SF | Safe Area | Aluminium Housing | 24...240 V AC/DC | N/A | N/A | N/A | N/A | N/A | N/A | N/A | N/A | N/A | Beacon Visual Position Indicator | Ensto | Junction Box, Plastic, IP66 & 67 | Plastic | N/A | IP66 & 67 | 1 | N/A | N/A | N/A | N/A | N/A | N/A | SI | SS 316 | 74 | N/A | N/A | Finland
HALTON | 239 | 3320 | ITM006342 | FDA Fire and Gas Damper | FDA1/R-600-200,SM=SI,EX=NA,SF=NR,FS=S1,MA=CS,FM=C4,FI=HG,BM=AS,IN=N,RE=I1,FU=74,ETO=Y,AC=BE,E1,HO,SC | QH11179-25062901-01 | 2025-06-30 | 1 | 600 | 200 | 300 | EUR | 2560.47 | R | 0.12 | 3 | C4 | Carbon steel | 4 | CS | Carbon steel | 1 | HG | Hot Dip Galvanized Carbon Steel | N/A | Safe area | Safe area | N/A | SIL2 | A0 | SOLAS | I1 | Electric | Schischek | InMax 15-SF | Safe Area | Aluminium Housing | 24...240 V AC/DC | N/A | N/A | N/A | N/A | N/A | N/A | N/A | N/A | N/A | Beacon Visual Position Indicator | Ensto | Junction Box, Plastic, IP66 & 67 | Plastic | N/A | IP66 & 67 | 1 | N/A | N/A | N/A | N/A | N/A | N/A | SI | SS 316 | 74 | N/A | N/A | Finland
HALTON | 240 | 3320 | ITM006342 | FDA Fire and Gas Damper | FDA1/R-600-200,SM=SI,EX=NA,SF=NR,FS=S1,MA=CS,FM=C4,FI=HG,BM=AS,IN=N,RE=I1,FU=74,ETO=Y,AC=BE,E1,HO,SC | QH11179-25062901-01 | 2025-06-30 | 1 | 600 | 200 | 300 | EUR | 2560.47 | R | 0.12 | 3 | C4 | Carbon steel | 4 | CS | Carbon steel | 1 | HG | Hot Dip Galvanized Carbon Steel | N/A | Safe area | Safe area | N/A | SIL2 | A0 | SOLAS | I1 | Electric | Schischek | InMax 15-SF | Safe Area | Aluminium Housing | 24...240 V AC/DC | N/A | N/A | N/A | N/A | N/A | N/A | N/A | N/A | N/A | Beacon Visual Position Indicator | Ensto | Junction Box, Plastic, IP66 & 67 | Plastic | N/A | IP66 & 67 | 1 | N/A | N/A | N/A | N/A | N/A | N/A | SI | SS 316 | 74 | N/A | N/A | Finland
HALTON | 241 | 3320 | ITM006342 | FDA Fire and Gas Damper | FDA1/R-600-200,SM=SI,EX=NA,SF=NR,FS=S1,MA=CS,FM=C4,FI=HG,BM=AS,IN=N,RE=I1,FU=74,ETO=Y,AC=BE,E1,HO,SC | QH11179-25062901-01 | 2025-06-30 | 1 | 600 | 200 | 300 | EUR | 2560.47 | R | 0.12 | 3 | C4 | Carbon steel | 4 | CS | Carbon steel | 1 | HG | Hot Dip Galvanized Carbon Steel | N/A | Safe area | Safe area | N/A | SIL2 | A0 | SOLAS | I1 | Electric | Schischek | InMax 15-SF | Safe Area | Aluminium Housing | 24...240 V AC/DC | N/A | N/A | N/A | N/A | N/A | N/A | N/A | N/A | N/A | Beacon Visual Position Indicator | Ensto | Junction Box, Plastic, IP66 & 67 | Plastic | N/A | IP66 & 67 | 1 | N/A | N/A | N/A | N/A | N/A | N/A | SI | SS 316 | 74 | N/A | N/A | Finland
HALTON | 242 | 3320 | ITM006342 | FDA Fire and Gas Damper | FDA1/R-600-200,SM=SI,EX=NA,SF=NR,FS=S1,MA=CS,FM=C4,FI=HG,BM=AS,IN=N,RE=I1,FU=74,ETO=Y,AC=BE,E1,HO,SC | QH11179-25062901-01 | 2025-06-30 | 1 | 600 | 200 | 300 | EUR | 2560.47 | R | 0.12 | 3 | C4 | Carbon steel | 4 | CS | Carbon steel | 1 | HG | Hot Dip Galvanized Carbon Steel | N/A | Safe area | Safe area | N/A | SIL2 | A0 | SOLAS | I1 | Electric | Schischek | InMax 15-SF | Safe Area | Aluminium Housing | 24...240 V AC/DC | N/A | N/A | N/A | N/A | N/A | N/A | N/A | N/A | N/A | Beacon Visual Position Indicator | Ensto | Junction Box, Plastic, IP66 & 67 | Plastic | N/A | IP66 & 67 | 1 | N/A | N/A | N/A | N/A | N/A | N/A | SI | SS 316 | 74 | N/A | N/A | Finland
HALTON | 243 | 3320 | ITM006342 | FDA Fire and Gas Damper | FDA1/R-600-200,SM=SI,EX=NA,SF=NR,FS=S1,MA=CS,FM=C4,FI=HG,BM=AS,IN=N,RE=I1,FU=74,ETO=Y,AC=BE,E1,HO,SC | QH11179-25062901-01 | 2025-06-30 | 1 | 600 | 200 | 300 | EUR | 2560.47 | R | 0.12 | 3 | C4 | Carbon steel | 4 | CS | Carbon steel | 1 | HG | Hot Dip Galvanized Carbon Steel | N/A | Safe area | Safe area | N/A | SIL2 | A0 | SOLAS | I1 | Electric | Schischek | InMax 15-SF | Safe Area | Aluminium Housing | 24...240 V AC/DC | N/A | N/A | N/A | N/A | N/A | N/A | N/A | N/A | N/A | Beacon Visual Position Indicator | Ensto | Junction Box, Plastic, IP66 & 67 | Plastic | N/A | IP66 & 67 | 1 | N/A | N/A | N/A | N/A | N/A | N/A | SI | SS 316 | 74 | N/A | N/A | Finland
HALTON | 244 | 3320 | ITM006342 | FDA Fire and Gas Damper | FDA1/R-600-200,SM=SI,EX=NA,SF=NR,FS=S1,MA=CS,FM=C4,FI=HG,BM=AS,IN=N,RE=I1,FU=74,ETO=Y,AC=BE,E1,HO,SC | QH11179-25062901-01 | 2025-06-30 | 1 | 600 | 200 | 300 | EUR | 2560.47 | R | 0.12 | 3 | C4 | Carbon steel | 4 | CS | Carbon steel | 1 | HG | Hot Dip Galvanized Carbon Steel | N/A | Safe area | Safe area | N/A | SIL2 | A0 | SOLAS | I1 | Electric | Schischek | InMax 15-SF | Safe Area | Aluminium Housing | 24...240 V AC/DC | N/A | N/A | N/A | N/A | N/A | N/A | N/A | N/A | N/A | Beacon Visual Position Indicator | Ensto | Junction Box, Plastic, IP66 & 67 | Plastic | N/A | IP66 & 67 | 1 | N/A | N/A | N/A | N/A | N/A | N/A | SI | SS 316 | 74 | N/A | N/A | Finland
HALTON | 245 | 3320 | ITM006342 | FDA Fire and Gas Damper | FDA1/R-600-200,SM=SI,EX=NA,SF=NR,FS=S1,MA=CS,FM=C4,FI=HG,BM=AS,IN=N,RE=I1,FU=74,ETO=Y,AC=BE,E1,HO,SC | QH11179-25062901-01 | 2025-06-30 | 1 | 600 | 200 | 300 | EUR | 2560.47 | R | 0.12 | 3 | C4 | Carbon steel | 4 | CS | Carbon steel | 1 | HG | Hot Dip Galvanized Carbon Steel | N/A | Safe area | Safe area | N/A | SIL2 | A0 | SOLAS | I1 | Electric | Schischek | InMax 15-SF | Safe Area | Aluminium Housing | 24...240 V AC/DC | N/A | N/A | N/A | N/A | N/A | N/A | N/A | N/A | N/A | Beacon Visual Position Indicator | Ensto | Junction Box, Plastic, IP66 & 67 | Plastic | N/A | IP66 & 67 | 1 | N/A | N/A | N/A | N/A | N/A | N/A | SI | SS 316 | 74 | N/A | N/A | Finland
HALTON | 246 | 3320 | ITM006342 | FDA Fire and Gas Damper | FDA1/R-600-200,SM=SI,EX=NA,SF=NR,FS=S1,MA=CS,FM=C4,FI=HG,BM=AS,IN=N,RE=I1,FU=74,ETO=Y,AC=BE,E1,HO,SC | QH11179-25062901-01 | 2025-06-30 | 1 | 600 | 200 | 300 | EUR | 2560.47 | R | 0.12 | 3 | C4 | Carbon steel | 4 | CS | Carbon steel | 1 | HG | Hot Dip Galvanized Carbon Steel | N/A | Safe area | Safe area | N/A | SIL2 | A0 | SOLAS | I1 | Electric | Schischek | InMax 15-SF | Safe Area | Aluminium Housing | 24...240 V AC/DC | N/A | N/A | N/A | N/A | N/A | N/A | N/A | N/A | N/A | Beacon Visual Position Indicator | Ensto | Junction Box, Plastic, IP66 & 67 | Plastic | N/A | IP66 & 67 | 1 | N/A | N/A | N/A | N/A | N/A | N/A | SI | SS 316 | 74 | N/A | N/A | Finland
HALTON | 247 | 3320 | ITM006342 | FDA Fire and Gas Damper | FDA1/R-600-200,SM=SI,EX=NA,SF=NR,FS=S1,MA=CS,FM=C4,FI=HG,BM=AS,IN=N,RE=I1,FU=74,ETO=Y,AC=BE,E1,HO,SC | QH11179-25062901-01 | 2025-06-30 | 1 | 600 | 200 | 300 | EUR | 2560.47 | R | 0.12 | 3 | C4 | Carbon steel | 4 | CS | Carbon steel | 1 | HG | Hot Dip Galvanized Carbon Steel | N/A | Safe area | Safe area | N/A | SIL2 | A0 | SOLAS | I1 | Electric | Schischek | InMax 15-SF | Safe Area | Aluminium Housing | 24...240 V AC/DC | N/A | N/A | N/A | N/A | N/A | N/A | N/A | N/A | N/A | Beacon Visual Position Indicator | Ensto | Junction Box, Plastic, IP66 & 67 | Plastic | N/A | IP66 & 67 | 1 | N/A | N/A | N/A | N/A | N/A | N/A | SI | SS 316 | 74 | N/A | N/A | Finland
HALTON | 248 | 3320 | ITM006342 | FDA Fire and Gas Damper | FDA1/R-600-200,SM=SI,EX=NA,SF=NR,FS=S1,MA=CS,FM=C4,FI=HG,BM=AS,IN=N,RE=I1,FU=74,ETO=Y,AC=BE,E1,HO,SC | QH11179-25062901-01 | 2025-06-30 | 1 | 600 | 200 | 300 | EUR | 2560.47 | R | 0.12 | 3 | C4 | Carbon steel | 4 | CS | Carbon steel | 1 | HG | Hot Dip Galvanized Carbon Steel | N/A | Safe area | Safe area | N/A | SIL2 | A0 | SOLAS | I1 | Electric | Schischek | InMax 15-SF | Safe Area | Aluminium Housing | 24...240 V AC/DC | N/A | N/A | N/A | N/A | N/A | N/A | N/A | N/A | N/A | Beacon Visual Position Indicator | Ensto | Junction Box, Plastic, IP66 & 67 | Plastic | N/A | IP66 & 67 | 1 | N/A | N/A | N/A | N/A | N/A | N/A | SI | SS 316 | 74 | N/A | N/A | Finland
HALTON | 249 | 3320 | ITM006342 | FDA Fire and Gas Damper | FDA1/R-600-200,SM=SI,EX=NA,SF=NR,FS=S1,MA=CS,FM=C4,FI=HG,BM=AS,IN=N,RE=I1,FU=74,ETO=Y,AC=BE,E1,HO,SC | QH11179-25062901-01 | 2025-06-30 | 1 | 600 | 200 | 300 | EUR | 2560.47 | R | 0.12 | 3 | C4 | Carbon steel | 4 | CS | Carbon steel | 1 | HG | Hot Dip Galvanized Carbon Steel | N/A | Safe area | Safe area | N/A | SIL2 | A0 | SOLAS | I1 | Electric | Schischek | InMax 15-SF | Safe Area | Aluminium Housing | 24...240 V AC/DC | N/A | N/A | N/A | N/A | N/A | N/A | N/A | N/A | N/A | Beacon Visual Position Indicator | Ensto | Junction Box, Plastic, IP66 & 67 | Plastic | N/A | IP66 & 67 | 1 | N/A | N/A | N/A | N/A | N/A | N/A | SI | SS 316 | 74 | N/A | N/A | Finland
HALTON | 250 | 3320 | ITM006342 | FDA Fire and Gas Damper | FDA1/R-600-200,SM=SI,EX=NA,SF=NR,FS=S1,MA=CS,FM=C4,FI=HG,BM=AS,IN=N,RE=I1,FU=74,ETO=Y,AC=BE,E1,HO,SC | QH11179-25062901-01 | 2025-06-30 | 1 | 600 | 200 | 300 | EUR | 2560.47 | R | 0.12 | 3 | C4 | Carbon steel | 4 | CS | Carbon steel | 1 | HG | Hot Dip Galvanized Carbon Steel | N/A | Safe area | Safe area | N/A | SIL2 | A0 | SOLAS | I1 | Electric | Schischek | InMax 15-SF | Safe Area | Aluminium Housing | 24...240 V AC/DC | N/A | N/A | N/A | N/A | N/A | N/A | N/A | N/A | N/A | Beacon Visual Position Indicator | Ensto | Junction Box, Plastic, IP66 & 67 | Plastic | N/A | IP66 & 67 | 1 | N/A | N/A | N/A | N/A | N/A | N/A | SI | SS 316 | 74 | N/A | N/A | Finland
HALTON | 251 | 3320 | ITM006342 | FDA Fire and Gas Damper | FDA1/R-600-200,SM=SI,EX=NA,SF=NR,FS=S1,MA=CS,FM=C4,FI=HG,BM=AS,IN=N,RE=I1,FU=74,ETO=Y,AC=BE,E1,HO,SC | QH11179-25062901-01 | 2025-06-30 | 1 | 600 | 200 | 300 | EUR | 2560.47 | R | 0.12 | 3 | C4 | Carbon steel | 4 | CS | Carbon steel | 1 | HG | Hot Dip Galvanized Carbon Steel | N/A | Safe area | Safe area | N/A | SIL2 | A0 | SOLAS | I1 | Electric | Schischek | InMax 15-SF | Safe Area | Aluminium Housing | 24...240 V AC/DC | N/A | N/A | N/A | N/A | N/A | N/A | N/A | N/A | N/A | Beacon Visual Position Indicator | Ensto | Junction Box, Plastic, IP66 & 67 | Plastic | N/A | IP66 & 67 | 1 | N/A | N/A | N/A | N/A | N/A | N/A | SI | SS 316 | 74 | N/A | N/A | Finland
HALTON | 252 | 3330 | ITM006342 | FDA Fire and Gas Damper | FDA1/R-600-450,SM=SI,EX=NA,SF=NR,FS=S1,MA=CS,FM=C4,FI=HG,BM=AS,IN=N,RE=I1,FU=74,ETO=Y,AC=BE,E1,HO,SC | QH11179-25062901-01 | 2025-06-30 | 1 | 600 | 450 | 300 | EUR | 2732.59 | R | 0.27 | 1.33 | C4 | Carbon steel | 4 | CS | Carbon steel | 1 | HG | Hot Dip Galvanized Carbon Steel | N/A | Safe area | Safe area | N/A | SIL2 | A0 | SOLAS | I1 | Electric | Schischek | InMax 15-SF | Safe Area | Aluminium Housing | 24...240 V AC/DC | N/A | N/A | N/A | N/A | N/A | N/A | N/A | N/A | N/A | Beacon Visual Position Indicator | Ensto | Junction Box, Plastic, IP66 & 67 | Plastic | N/A | IP66 & 67 | 1 | N/A | N/A | N/A | N/A | N/A | N/A | SI | SS 316 | 74 | N/A | N/A | Finland
HALTON | 253 | 3330 | ITM006342 | FDA Fire and Gas Damper | FDA1/R-600-450,SM=SI,EX=NA,SF=NR,FS=S1,MA=CS,FM=C4,FI=HG,BM=AS,IN=N,RE=I1,FU=74,ETO=Y,AC=BE,E1,HO,SC | QH11179-25062901-01 | 2025-06-30 | 1 | 600 | 450 | 300 | EUR | 2732.59 | R | 0.27 | 1.33 | C4 | Carbon steel | 4 | CS | Carbon steel | 1 | HG | Hot Dip Galvanized Carbon Steel | N/A | Safe area | Safe area | N/A | SIL2 | A0 | SOLAS | I1 | Electric | Schischek | InMax 15-SF | Safe Area | Aluminium Housing | 24...240 V AC/DC | N/A | N/A | N/A | N/A | N/A | N/A | N/A | N/A | N/A | Beacon Visual Position Indicator | Ensto | Junction Box, Plastic, IP66 & 67 | Plastic | N/A | IP66 & 67 | 1 | N/A | N/A | N/A | N/A | N/A | N/A | SI | SS 316 | 74 | N/A | N/A | Finland
HALTON | 254 | 3340 | ITM006342 | FDA Fire and Gas Damper | FDA1/R-600-500,SM=SI,EX=NA,SF=NR,FS=S1,MA=CS,FM=C4,FI=HG,BM=AS,IN=N,RE=I1,FU=74,ETO=Y,AC=BE,E1,HO,SC | QH11179-25062901-01 | 2025-07-29 | 1 | 600 | 500 | 300 | EUR | 2750.41 | R | 0.3 | 1.2 | C4 | Carbon steel | 4 | CS | Carbon steel | 1 | HG | Hot Dip Galvanized Carbon Steel | N/A | Safe area | Safe area | N/A | SIL2 | A0 | SOLAS | I1 | Electric | Schischek | InMax 15-SF | Safe Area | Aluminium Housing | 24...240 V AC/DC | N/A | N/A | N/A | N/A | N/A | N/A | N/A | N/A | N/A | Beacon, Visual Position Indicator | Ensto | Junction Box, Plastic, IP66 & 67 | Plastic | N/A | IP66 & 67 | 1 | N/A | N/A | N/A | N/A | N/A | N/A | SI | SS 316 | 74 | N/A | N/A | Finland
HALTON | 255 | 3340 | ITM006342 | FDA Fire and Gas Damper | FDA1/R-600-500,SM=SI,EX=NA,SF=NR,FS=S1,MA=CS,FM=C4,FI=HG,BM=AS,IN=N,RE=I1,FU=74,ETO=Y,AC=BE,E1,HO,SC | QH11179-25062901-01 | 2025-07-29 | 1 | 600 | 500 | 300 | EUR | 2750.41 | R | 0.3 | 1.2 | C4 | Carbon steel | 4 | CS | Carbon steel | 1 | HG | Hot Dip Galvanized Carbon Steel | N/A | Safe area | Safe area | N/A | SIL2 | A0 | SOLAS | I1 | Electric | Schischek | InMax 15-SF | Safe Area | Aluminium Housing | 24...240 V AC/DC | N/A | N/A | N/A | N/A | N/A | N/A | N/A | N/A | N/A | Beacon, Visual Position Indicator | Ensto | Junction Box, Plastic, IP66 & 67 | Plastic | N/A | IP66 & 67 | 1 | N/A | N/A | N/A | N/A | N/A | N/A | SI | SS 316 | 74 | N/A | N/A | Finland
HALTON | 256 | 3340 | ITM006342 | FDA Fire and Gas Damper | FDA1/R-600-500,SM=SI,EX=NA,SF=NR,FS=S1,MA=CS,FM=C4,FI=HG,BM=AS,IN=N,RE=I1,FU=74,ETO=Y,AC=BE,E1,HO,SC | QH11179-25062901-01 | 2025-07-29 | 1 | 600 | 500 | 300 | EUR | 2750.41 | R | 0.3 | 1.2 | C4 | Carbon steel | 4 | CS | Carbon steel | 1 | HG | Hot Dip Galvanized Carbon Steel | N/A | Safe area | Safe area | N/A | SIL2 | A0 | SOLAS | I1 | Electric | Schischek | InMax 15-SF | Safe Area | Aluminium Housing | 24...240 V AC/DC | N/A | N/A | N/A | N/A | N/A | N/A | N/A | N/A | N/A | Beacon, Visual Position Indicator | Ensto | Junction Box, Plastic, IP66 & 67 | Plastic | N/A | IP66 & 67 | 1 | N/A | N/A | N/A | N/A | N/A | N/A | SI | SS 316 | 74 | N/A | N/A | Finland
HALTON | 257 | 3350 | ITM006342 | FDA Fire and Gas Damper | FDA1/R-600-600,SM=SI,EX=NA,SF=NR,FS=S1,MA=CS,FM=C4,FI=HG,BM=AS,IN=N,RE=I1,FU=74,ETO=Y,AC=BE,E1,HO,SC | QH11179-25062901-01 | 2025-07-29 | 1 | 600 | 600 | 300 | EUR | 2878.35 | R | 0.36 | 1 | C4 | Carbon steel | 4 | CS | Carbon steel | 1 | HG | Hot Dip Galvanized Carbon Steel | N/A | Safe area | Safe area | N/A | SIL2 | A0 | SOLAS | I1 | Electric | Schischek | InMax 15-SF | Safe Area | Aluminium Housing | 24...240 V AC/DC | N/A | N/A | N/A | N/A | N/A | N/A | N/A | N/A | N/A | Beacon, Visual Position Indicator | Ensto | Junction Box, Plastic, IP66 & 67 | Plastic | N/A | IP66 & 67 | 1 | N/A | N/A | N/A | N/A | N/A | N/A | SI | SS 316 | 74 | N/A | N/A | Finland
HALTON | 258 | 3350 | ITM006342 | FDA Fire and Gas Damper | FDA1/R-600-600,SM=SI,EX=NA,SF=NR,FS=S1,MA=CS,FM=C4,FI=HG,BM=AS,IN=N,RE=I1,FU=74,ETO=Y,AC=BE,E1,HO,SC | QH11179-25062901-01 | 2025-07-29 | 1 | 600 | 600 | 300 | EUR | 2878.35 | R | 0.36 | 1 | C4 | Carbon steel | 4 | CS | Carbon steel | 1 | HG | Hot Dip Galvanized Carbon Steel | N/A | Safe area | Safe area | N/A | SIL2 | A0 | SOLAS | I1 | Electric | Schischek | InMax 15-SF | Safe Area | Aluminium Housing | 24...240 V AC/DC | N/A | N/A | N/A | N/A | N/A | N/A | N/A | N/A | N/A | Beacon, Visual Position Indicator | Ensto | Junction Box, Plastic, IP66 & 67 | Plastic | N/A | IP66 & 67 | 1 | N/A | N/A | N/A | N/A | N/A | N/A | SI | SS 316 | 74 | N/A | N/A | Finland
HALTON | 259 | 3360 | ITM006342 | FDA Fire and Gas Damper | FDA1/R-650-350,SM=SI,EX=NA,SF=NR,FS=S1,MA=CS,FM=C4,FI=HG,BM=AS,IN=N,RE=I1,FU=74,ETO=Y,AC=BE,E1,HO,SC | QH11179-25062901-01 | 2025-07-29 | 1 | 650 | 350 | 300 | EUR | 2594.27 | R | 0.23 | 1.86 | C4 | Carbon steel | 4 | CS | Carbon steel | 1 | HG | Hot Dip Galvanized Carbon Steel | N/A | Safe area | Safe area | N/A | SIL2 | A0 | SOLAS | I1 | Electric | Schischek | InMax 15-SF | Safe Area | Aluminium Housing | 24...240 V AC/DC | N/A | N/A | N/A | N/A | N/A | N/A | N/A | N/A | N/A | Beacon, Visual Position Indicator | Ensto | Junction Box, Plastic, IP66 & 67 | Plastic | N/A | IP66 & 67 | 1 | N/A | N/A | N/A | N/A | N/A | N/A | SI | SS 316 | 74 | N/A | N/A | Finland
HALTON | 260 | 3360 | ITM006342 | FDA Fire and Gas Damper | FDA1/R-650-350,SM=SI,EX=NA,SF=NR,FS=S1,MA=CS,FM=C4,FI=HG,BM=AS,IN=N,RE=I1,FU=74,ETO=Y,AC=BE,E1,HO,SC | QH11179-25062901-01 | 2025-07-29 | 1 | 650 | 350 | 300 | EUR | 2594.27 | R | 0.23 | 1.86 | C4 | Carbon steel | 4 | CS | Carbon steel | 1 | HG | Hot Dip Galvanized Carbon Steel | N/A | Safe area | Safe area | N/A | SIL2 | A0 | SOLAS | I1 | Electric | Schischek | InMax 15-SF | Safe Area | Aluminium Housing | 24...240 V AC/DC | N/A | N/A | N/A | N/A | N/A | N/A | N/A | N/A | N/A | Beacon, Visual Position Indicator | Ensto | Junction Box, Plastic, IP66 & 67 | Plastic | N/A | IP66 & 67 | 1 | N/A | N/A | N/A | N/A | N/A | N/A | SI | SS 316 | 74 | N/A | N/A | Finland
HALTON | 261 | 3370 | ITM006342 | FDA Fire and Gas Damper | FDA1/R-650-400,SM=SI,EX=NA,SF=NR,FS=S1,MA=CS,FM=C4,FI=HG,BM=AS,IN=N,RE=I1,FU=74,ETO=Y,AC=BE,E1,HO,SC | QH11179-25062901-01 | 2025-07-29 | 1 | 650 | 400 | 300 | EUR | 2692.11 | R | 0.26 | 1.63 | C4 | Carbon steel | 4 | CS | Carbon steel | 1 | HG | Hot Dip Galvanized Carbon Steel | N/A | Safe area | Safe area | N/A | SIL2 | A0 | SOLAS | I1 | Electric | Schischek | InMax 15-SF | Safe Area | Aluminium Housing | 24...240 V AC/DC | N/A | N/A | N/A | N/A | N/A | N/A | N/A | N/A | N/A | Beacon, Visual Position Indicator | Ensto | Junction Box, Plastic, IP66 & 67 | Plastic | N/A | IP66 & 67 | 1 | N/A | N/A | N/A | N/A | N/A | N/A | SI | SS 316 | 74 | N/A | N/A | Finland
HALTON | 262 | 3380 | ITM006342 | FDA Fire and Gas Damper | FDA1/R-650-500,SM=SI,EX=NA,SF=NR,FS=S1,MA=CS,FM=C4,FI=HG,BM=AS,IN=N,RE=I1,FU=74,ETO=Y,AC=BE,E1,HO,SC | QH11179-25062901-01 | 2025-07-29 | 1 | 650 | 500 | 300 | EUR | 2766.03 | R | 0.33 | 1.3 | C4 | Carbon steel | 4 | CS | Carbon steel | 1 | HG | Hot Dip Galvanized Carbon Steel | N/A | Safe area | Safe area | N/A | SIL2 | A0 | SOLAS | I1 | Electric | Schischek | InMax 15-SF | Safe Area | Aluminium Housing | 24...240 V AC/DC | N/A | N/A | N/A | N/A | N/A | N/A | N/A | N/A | N/A | Beacon, Visual Position Indicator | Ensto | Junction Box, Plastic, IP66 & 67 | Plastic | N/A | IP66 & 67 | 1 | N/A | N/A | N/A | N/A | N/A | N/A | SI | SS 316 | 74 | N/A | N/A | Finland
HALTON | 263 | 3390 | ITM006342 | FDA Fire and Gas Damper | FDA1/R-700-300,SM=SI,EX=NA,SF=NR,FS=S1,MA=CS,FM=C4,FI=HG,BM=AS,IN=N,RE=I1,FU=74,ETO=Y,AC=BE,E1,HO,SC | QH11179-25062901-01 | 2025-07-29 | 1 | 700 | 300 | 300 | EUR | 2587.48 | R | 0.21 | 2.33 | C4 | Carbon steel | 4 | CS | Carbon steel | 1 | HG | Hot Dip Galvanized Carbon Steel | N/A | Safe area | Safe area | N/A | SIL2 | A0 | SOLAS | I1 | Electric | Schischek | InMax 15-SF | Safe Area | Aluminium Housing | 24...240 V AC/DC | N/A | N/A | N/A | N/A | N/A | N/A | N/A | N/A | N/A | Beacon, Visual Position Indicator | Ensto | Junction Box, Plastic, IP66 & 67 | Plastic | N/A | IP66 & 67 | 1 | N/A | N/A | N/A | N/A | N/A | N/A | SI | SS 316 | 74 | N/A | N/A | Finland
HALTON | 264 | 3400 | ITM006342 | FDA Fire and Gas Damper | FDA1/R-700-350,SM=SI,EX=NA,SF=NR,FS=S1,MA=CS,FM=C4,FI=HG,BM=AS,IN=N,RE=I1,FU=74,ETO=Y,AC=BE,E1,HO,SC | QH11179-25062901-01 | 2025-07-29 | 1 | 700 | 350 | 300 | EUR | 2608.28 | R | 0.25 | 2 | C4 | Carbon steel | 4 | CS | Carbon steel | 1 | HG | Hot Dip Galvanized Carbon Steel | N/A | Safe area | Safe area | N/A | SIL2 | A0 | SOLAS | I1 | Electric | Schischek | InMax 15-SF | Safe Area | Aluminium Housing | 24...240 V AC/DC | N/A | N/A | N/A | N/A | N/A | N/A | N/A | N/A | N/A | Beacon, Visual Position Indicator | Ensto | Junction Box, Plastic, IP66 & 67 | Plastic | N/A | IP66 & 67 | 1 | N/A | N/A | N/A | N/A | N/A | N/A | SI | SS 316 | 74 | N/A | N/A | Finland
HALTON | 265 | 3410 | ITM006342 | FDA Fire and Gas Damper | FDA1/R-750-400,SM=SI,EX=NA,SF=NR,FS=S1,MA=CS,FM=C4,FI=HG,BM=AS,IN=N,RE=I1,FU=74,ETO=Y,AC=BE,E1,HO,SC | QH11179-25062901-01 | 2025-07-29 | 1 | 750 | 400 | 300 | EUR | 2722.44 | R | 0.3 | 1.88 | C4 | Carbon steel | 4 | CS | Carbon steel | 1 | HG | Hot Dip Galvanized Carbon Steel | N/A | Safe area | Safe area | N/A | SIL2 | A0 | SOLAS | I1 | Electric | Schischek | InMax 15-SF | Safe Area | Aluminium Housing | 24...240 V AC/DC | N/A | N/A | N/A | N/A | N/A | N/A | N/A | N/A | N/A | Beacon, Visual Position Indicator | Ensto | Junction Box, Plastic, IP66 & 67 | Plastic | N/A | IP66 & 67 | 1 | N/A | N/A | N/A | N/A | N/A | N/A | SI | SS 316 | 74 | N/A | N/A | Finland
HALTON | 266 | 3420 | ITM006342 | FDA Fire and Gas Damper | FDA1/R-800-550,SM=SI,EX=NA,SF=NR,FS=S1,MA=CS,FM=C4,FI=HG,BM=AS,IN=N,RE=I1,FU=74,ETO=Y,AC=BE,E1,HO,SC | QH11179-25062901-01 | 2025-07-29 | 1 | 800 | 550 | 300 | EUR | 2829.76 | R | 0.44 | 1.45 | C4 | Carbon steel | 4 | CS | Carbon steel | 1 | HG | Hot Dip Galvanized Carbon Steel | N/A | Safe area | Safe area | N/A | SIL2 | A0 | SOLAS | I1 | Electric | Schischek | InMax 15-SF | Safe Area | Aluminium Housing | 24...240 V AC/DC | N/A | N/A | N/A | N/A | N/A | N/A | N/A | N/A | N/A | Beacon, Visual Position Indicator | Ensto | Junction Box, Plastic, IP66 & 67 | Plastic | N/A | IP66 & 67 | 1 | N/A | N/A | N/A | N/A | N/A | N/A | SI | SS 316 | 74 | N/A | N/A | Finland
HALTON | 267 | 3420 | ITM006342 | FDA Fire and Gas Damper | FDA1/R-800-550,SM=SI,EX=NA,SF=NR,FS=S1,MA=CS,FM=C4,FI=HG,BM=AS,IN=N,RE=I1,FU=74,ETO=Y,AC=BE,E1,HO,SC | QH11179-25062901-01 | 2025-07-29 | 1 | 800 | 550 | 300 | EUR | 2829.76 | R | 0.44 | 1.45 | C4 | Carbon steel | 4 | CS | Carbon steel | 1 | HG | Hot Dip Galvanized Carbon Steel | N/A | Safe area | Safe area | N/A | SIL2 | A0 | SOLAS | I1 | Electric | Schischek | InMax 15-SF | Safe Area | Aluminium Housing | 24...240 V AC/DC | N/A | N/A | N/A | N/A | N/A | N/A | N/A | N/A | N/A | Beacon, Visual Position Indicator | Ensto | Junction Box, Plastic, IP66 & 67 | Plastic | N/A | IP66 & 67 | 1 | N/A | N/A | N/A | N/A | N/A | N/A | SI | SS 316 | 74 | N/A | N/A | Finland
HALTON | 268 | 3420 | ITM006342 | FDA Fire and Gas Damper | FDA1/R-800-550,SM=SI,EX=NA,SF=NR,FS=S1,MA=CS,FM=C4,FI=HG,BM=AS,IN=N,RE=I1,FU=74,ETO=Y,AC=BE,E1,HO,SC | QH11179-25062901-01 | 2025-07-29 | 1 | 800 | 550 | 300 | EUR | 2829.76 | R | 0.44 | 1.45 | C4 | Carbon steel | 4 | CS | Carbon steel | 1 | HG | Hot Dip Galvanized Carbon Steel | N/A | Safe area | Safe area | N/A | SIL2 | A0 | SOLAS | I1 | Electric | Schischek | InMax 15-SF | Safe Area | Aluminium Housing | 24...240 V AC/DC | N/A | N/A | N/A | N/A | N/A | N/A | N/A | N/A | N/A | Beacon, Visual Position Indicator | Ensto | Junction Box, Plastic, IP66 & 67 | Plastic | N/A | IP66 & 67 | 1 | N/A | N/A | N/A | N/A | N/A | N/A | SI | SS 316 | 74 | N/A | N/A | Finland
HALTON | 269 | 3430 | ITM006342 | FDA Fire and Gas Damper | FDA1/R-850-300,SM=SI,EX=NA,SF=NR,FS=S1,MA=CS,FM=C4,FI=HG,BM=AS,IN=N,RE=I1,FU=74,ETO=Y,AC=BE,E1,HO,SC | QH11179-25062901-01 | 2025-07-29 | 1 | 850 | 300 | 300 | EUR | 2628.12 | R | 0.26 | 2.83 | C4 | Carbon steel | 4 | CS | Carbon steel | 1 | HG | Hot Dip Galvanized Carbon Steel | N/A | Safe area | Safe area | N/A | SIL2 | A0 | SOLAS | I1 | Electric | Schischek | InMax 15-SF | Safe Area | Aluminium Housing | 24...240 V AC/DC | N/A | N/A | N/A | N/A | N/A | N/A | N/A | N/A | N/A | Beacon, Visual Position Indicator | Ensto | Junction Box, Plastic, IP66 & 67 | Plastic | N/A | IP66 & 67 | 1 | N/A | N/A | N/A | N/A | N/A | N/A | SI | SS 316 | 74 | N/A | N/A | Finland
HALTON | 270 | 3430 | ITM006342 | FDA Fire and Gas Damper | FDA1/R-850-300,SM=SI,EX=NA,SF=NR,FS=S1,MA=CS,FM=C4,FI=HG,BM=AS,IN=N,RE=I1,FU=74,ETO=Y,AC=BE,E1,HO,SC | QH11179-25062901-01 | 2025-07-29 | 1 | 850 | 300 | 300 | EUR | 2628.12 | R | 0.26 | 2.83 | C4 | Carbon steel | 4 | CS | Carbon steel | 1 | HG | Hot Dip Galvanized Carbon Steel | N/A | Safe area | Safe area | N/A | SIL2 | A0 | SOLAS | I1 | Electric | Schischek | InMax 15-SF | Safe Area | Aluminium Housing | 24...240 V AC/DC | N/A | N/A | N/A | N/A | N/A | N/A | N/A | N/A | N/A | Beacon, Visual Position Indicator | Ensto | Junction Box, Plastic, IP66 & 67 | Plastic | N/A | IP66 & 67 | 1 | N/A | N/A | N/A | N/A | N/A | N/A | SI | SS 316 | 74 | N/A | N/A | Finland
HALTON | 271 | 3440 | ITM006342 | FDA Fire and Gas Damper | FDA1/R-850-350,SM=SI,EX=NA,SF=NR,FS=S1,MA=CS,FM=C4,FI=HG,BM=AS,IN=N,RE=I1,FU=74,ETO=Y,AC=BE,E1,HO,SC | QH11179-25062901-01 | 2025-07-29 | 1 | 850 | 350 | 300 | EUR | 2650.38 | R | 0.3 | 2.43 | C4 | Carbon steel | 4 | CS | Carbon steel | 1 | HG | Hot Dip Galvanized Carbon Steel | N/A | Safe area | Safe area | N/A | SIL2 | A0 | SOLAS | I1 | Electric | Schischek | InMax 15-SF | Safe Area | Aluminium Housing | 24...240 V AC/DC | N/A | N/A | N/A | N/A | N/A | N/A | N/A | N/A | N/A | Beacon, Visual Position Indicator | Ensto | Junction Box, Plastic, IP66 & 67 | Plastic | N/A | IP66 & 67 | 1 | N/A | N/A | N/A | N/A | N/A | N/A | SI | SS 316 | 74 | N/A | N/A | Finland
HALTON | 272 | 3440 | ITM006342 | FDA Fire and Gas Damper | FDA1/R-850-350,SM=SI,EX=NA,SF=NR,FS=S1,MA=CS,FM=C4,FI=HG,BM=AS,IN=N,RE=I1,FU=74,ETO=Y,AC=BE,E1,HO,SC | QH11179-25062901-01 | 2025-07-29 | 1 | 850 | 350 | 300 | EUR | 2650.38 | R | 0.3 | 2.43 | C4 | Carbon steel | 4 | CS | Carbon steel | 1 | HG | Hot Dip Galvanized Carbon Steel | N/A | Safe area | Safe area | N/A | SIL2 | A0 | SOLAS | I1 | Electric | Schischek | InMax 15-SF | Safe Area | Aluminium Housing | 24...240 V AC/DC | N/A | N/A | N/A | N/A | N/A | N/A | N/A | N/A | N/A | Beacon, Visual Position Indicator | Ensto | Junction Box, Plastic, IP66 & 67 | Plastic | N/A | IP66 & 67 | 1 | N/A | N/A | N/A | N/A | N/A | N/A | SI | SS 316 | 74 | N/A | N/A | Finland
HALTON | 273 | 3450 | ITM006342 | FDA Fire and Gas Damper | FDA1/R-850-450,SM=SI,EX=NA,SF=NR,FS=S1,MA=CS,FM=C4,FI=HG,BM=AS,IN=N,RE=I1,FU=74,ETO=Y,AC=BE,E1,HO,SC | QH11179-25062901-01 | 2025-07-29 | 1 | 850 | 450 | 300 | EUR | 2809.58 | R | 0.38 | 1.89 | C4 | Carbon steel | 4 | CS | Carbon steel | 1 | HG | Hot Dip Galvanized Carbon Steel | N/A | Safe area | Safe area | N/A | SIL2 | A0 | SOLAS | I1 | Electric | Schischek | InMax 15-SF | Safe Area | Aluminium Housing | 24...240 V AC/DC | N/A | N/A | N/A | N/A | N/A | N/A | N/A | N/A | N/A | Beacon, Visual Position Indicator | Ensto | Junction Box, Plastic, IP66 & 67 | Plastic | N/A | IP66 & 67 | 1 | N/A | N/A | N/A | N/A | N/A | N/A | SI | SS 316 | 74 | N/A | N/A | Finland
HALTON | 274 | 3460 | ITM006342 | FDA Fire and Gas Damper | FDA1/R-850-600,SM=SI,EX=NA,SF=NR,FS=S1,MA=CS,FM=C5,FI=HG,BM=AS,IN=N,RE=I1,FU=74,ETO=Y,AC=BE,E1,HO,SC | QH11179-25062901-01 | 2025-07-29 | 1 | 850 | 600 | 300 | EUR | 3036.12 | R | 0.51 | 1.42 | C5 | Carbon steel | 5 | CS | Carbon steel | 1 | HG | Hot Dip Galvanized Carbon Steel | N/A | Safe area | Safe area | N/A | SIL2 | A0 | SOLAS | I1 | Electric | Schischek | InMax 15-SF | Safe Area | Aluminium Housing | 24...240 V AC/DC | N/A | N/A | N/A | N/A | N/A | N/A | N/A | N/A | N/A | Beacon, Visual Position Indicator | Ensto | Junction Box, Plastic, IP66 & 67 | Plastic | N/A | IP66 & 67 | 1 | N/A | N/A | N/A | N/A | N/A | N/A | SI | SS 316 | 74 | N/A | N/A | Finland
HALTON | 275 | 3470 | ITM006342 | FDA Fire and Gas Damper | FDA1/R-900-450,SM=SI,EX=NA,SF=NR,FS=S1,MA=CS,FM=C4,FI=HG,BM=AS,IN=N,RE=I1,FU=74,ETO=Y,AC=BE,E1,HO,SC | QH11179-25062901-01 | 2025-07-29 | 1 | 900 | 450 | 300 | EUR | 2824.95 | R | 0.41 | 2 | C4 | Carbon steel | 4 | CS | Carbon steel | 1 | HG | Hot Dip Galvanized Carbon Steel | N/A | Safe area | Safe area | N/A | SIL2 | A0 | SOLAS | I1 | Electric | Schischek | InMax 15-SF | Safe Area | Aluminium Housing | 24...240 V AC/DC | N/A | N/A | N/A | N/A | N/A | N/A | N/A | N/A | N/A | Beacon, Visual Position Indicator | Ensto | Junction Box, Plastic, IP66 & 67 | Plastic | N/A | IP66 & 67 | 1 | N/A | N/A | N/A | N/A | N/A | N/A | SI | SS 316 | 74 | N/A | N/A | Finland
HALTON | 276 | 4010 | ITM006342 | FDA Fire and Gas Damper | FDA1/R-1000-1000,SM=SI,EX=NA,SF=NR,FS=S1,MA=CS,FM=C5,FI=HG,BM=AS,IN=N,RE=I1,FU=74,ETO=Y,AC=BE,E1,HO,SC | QH11179-25062901-01 | 2025-07-29 | 1 | 1000 | 1000 | 300 | EUR | 3386.95 | R | 1 | 1 | C5 | Carbon steel | 5 | CS | Carbon steel | 1 | HG | Hot Dip Galvanized Carbon Steel | N/A | Safe area | Safe area | N/A | SIL2 | A0 | SOLAS | I1 | Electric | Schischek | InMax 15-SF | Safe Area | Aluminium Housing | 24...240 V AC/DC | N/A | N/A | N/A | N/A | N/A | N/A | N/A | N/A | N/A | Beacon, Visual Position Indicator | Ensto | Junction Box, Plastic, IP66 & 67 | Plastic | N/A | IP66 & 67 | 1 | N/A | N/A | N/A | N/A | N/A | N/A | SI | SS 316 | 74 | N/A | N/A | Finland
HALTON | 277 | 4020 | ITM006342 | FDA Fire and Gas Damper | FDA1/R-1200-450,SM=SI,EX=NA,SF=NR,FS=S1,MA=CS,FM=C5,FI=HG,BM=AS,IN=N,RE=I1,FU=74,ETO=Y,AC=BE,E1,HO,SC | QH11179-25062901-01 | 2025-07-29 | 1 | 1200 | 450 | 300 | EUR | 2857.45 | R | 0.54 | 2.67 | C5 | Carbon steel | 5 | CS | Carbon steel | 1 | HG | Hot Dip Galvanized Carbon Steel | N/A | Safe area | Safe area | N/A | SIL2 | A0 | SOLAS | I1 | Electric | Schischek | InMax 15-SF | Safe Area | Aluminium Housing | 24...240 V AC/DC | N/A | N/A | N/A | N/A | N/A | N/A | N/A | N/A | N/A | Beacon, Visual Position Indicator | Ensto | Junction Box, Plastic, IP66 & 67 | Plastic | N/A | IP66 & 67 | 1 | N/A | N/A | N/A | N/A | N/A | N/A | SI | SS 316 | 74 | N/A | N/A | Finland
HALTON | 278 | 4030 | ITM006342 | FDA Fire and Gas Damper | FDA1/R-650-1300,SM=SI,EX=NA,SF=NR,FS=S1,MA=CS,FM=C5,FI=HG,BM=AS,IN=N,RE=I1,FU=74,ETO=Y,AC=BE,E1,HO,SC | QH11179-25062901-01 | 2025-07-29 | 1 | 650 | 1300 | 300 | EUR | 3660.02 | R | 0.85 | 0.5 | C5 | Carbon steel | 5 | CS | Carbon steel | 1 | HG | Hot Dip Galvanized Carbon Steel | N/A | Safe area | Safe area | N/A | SIL2 | A0 | SOLAS | I1 | Electric | Schischek | InMax 15-SF | Safe Area | Aluminium Housing | 24...240 V AC/DC | N/A | N/A | N/A | N/A | N/A | N/A | N/A | N/A | N/A | Beacon, Visual Position Indicator | Ensto | Junction Box, Plastic, IP66 & 67 | Plastic | N/A | IP66 & 67 | 1 | N/A | N/A | N/A | N/A | N/A | N/A | SI | SS 316 | 74 | N/A | N/A | Finland
HALTON | 279 | 4030 | ITM006342 | FDA Fire and Gas Damper | FDA1/R-650-1300,SM=SI,EX=NA,SF=NR,FS=S1,MA=CS,FM=C5,FI=HG,BM=AS,IN=N,RE=I1,FU=74,ETO=Y,AC=BE,E1,HO,SC | QH11179-25062901-01 | 2025-07-29 | 1 | 650 | 1300 | 300 | EUR | 3660.02 | R | 0.85 | 0.5 | C5 | Carbon steel | 5 | CS | Carbon steel | 1 | HG | Hot Dip Galvanized Carbon Steel | N/A | Safe area | Safe area | N/A | SIL2 | A0 | SOLAS | I1 | Electric | Schischek | InMax 15-SF | Safe Area | Aluminium Housing | 24...240 V AC/DC | N/A | N/A | N/A | N/A | N/A | N/A | N/A | N/A | N/A | Beacon, Visual Position Indicator | Ensto | Junction Box, Plastic, IP66 & 67 | Plastic | N/A | IP66 & 67 | 1 | N/A | N/A | N/A | N/A | N/A | N/A | SI | SS 316 | 74 | N/A | N/A | Finland
HALTON | 280 | 4040 | ITM006342 | FDA Fire and Gas Damper | FDA1/R-650-500,SM=SI,EX=NA,SF=NR,FS=S1,MA=CS,FM=C4,FI=HG,BM=AS,IN=N,RE=I1,FU=74,ETO=Y,AC=BE,E1,HO,SC | QH11179-25062901-01 | 2025-07-29 | 1 | 650 | 500 | 300 | EUR | 2878.53 | R | 0.33 | 1.3 | C4 | Carbon steel | 4 | CS | Carbon steel | 1 | HG | Hot Dip Galvanized Carbon Steel | N/A | Safe area | Safe area | N/A | SIL2 | A0 | SOLAS | I1 | Electric | Schischek | InMax 15-SF | Safe Area | Aluminium Housing | 24...240 V AC/DC | N/A | N/A | N/A | N/A | N/A | N/A | N/A | N/A | N/A | Beacon, Visual Position Indicator | Ensto | Junction Box, Plastic, IP66 & 67 | Plastic | N/A | IP66 & 67 | 1 | N/A | N/A | N/A | N/A | N/A | N/A | SI | SS 316 | 74 | N/A | N/A | Finland
HALTON | 281 | 4040 | ITM006342 | FDA Fire and Gas Damper | FDA1/R-650-500,SM=SI,EX=NA,SF=NR,FS=S1,MA=CS,FM=C4,FI=HG,BM=AS,IN=N,RE=I1,FU=74,ETO=Y,AC=BE,E1,HO,SC | QH11179-25062901-01 | 2025-07-29 | 1 | 650 | 500 | 300 | EUR | 2878.53 | R | 0.33 | 1.3 | C4 | Carbon steel | 4 | CS | Carbon steel | 1 | HG | Hot Dip Galvanized Carbon Steel | N/A | Safe area | Safe area | N/A | SIL2 | A0 | SOLAS | I1 | Electric | Schischek | InMax 15-SF | Safe Area | Aluminium Housing | 24...240 V AC/DC | N/A | N/A | N/A | N/A | N/A | N/A | N/A | N/A | N/A | Beacon, Visual Position Indicator | Ensto | Junction Box, Plastic, IP66 & 67 | Plastic | N/A | IP66 & 67 | 1 | N/A | N/A | N/A | N/A | N/A | N/A | SI | SS 316 | 74 | N/A | N/A | Finland
HALTON | 282 | 4050 | ITM006342 | FDA Fire and Gas Damper | FDA1/R-650-500,SM=SI,EX=NA,SF=NR,FS=S1,MA=CS,FM=C4,FI=HG,BM=AS,IN=N,RE=I1,FU=74,ETO=Y,AC=BE,E1,HO,SC | QH11179-25062901-01 | 2025-07-29 | 1 | 650 | 500 | 300 | EUR | 2878.53 | R | 0.33 | 1.3 | C4 | Carbon steel | 4 | CS | Carbon steel | 1 | HG | Hot Dip Galvanized Carbon Steel | N/A | Safe area | Safe area | N/A | SIL2 | A0 | SOLAS | I1 | Electric | Schischek | InMax 15-SF | Safe Area | Aluminium Housing | 24...240 V AC/DC | N/A | N/A | N/A | N/A | N/A | N/A | N/A | N/A | N/A | Beacon, Visual Position Indicator | Ensto | Junction Box, Plastic, IP66 & 67 | Plastic | N/A | IP66 & 67 | 1 | N/A | N/A | N/A | N/A | N/A | N/A | SI | SS 316 | 74 | N/A | N/A | Finland
HALTON | 283 | 4050 | ITM006342 | FDA Fire and Gas Damper | FDA1/R-650-500,SM=SI,EX=NA,SF=NR,FS=S1,MA=CS,FM=C4,FI=HG,BM=AS,IN=N,RE=I1,FU=74,ETO=Y,AC=BE,E1,HO,SC | QH11179-25062901-01 | 2025-07-29 | 1 | 650 | 500 | 300 | EUR | 2878.53 | R | 0.33 | 1.3 | C4 | Carbon steel | 4 | CS | Carbon steel | 1 | HG | Hot Dip Galvanized Carbon Steel | N/A | Safe area | Safe area | N/A | SIL2 | A0 | SOLAS | I1 | Electric | Schischek | InMax 15-SF | Safe Area | Aluminium Housing | 24...240 V AC/DC | N/A | N/A | N/A | N/A | N/A | N/A | N/A | N/A | N/A | Beacon, Visual Position Indicator | Ensto | Junction Box, Plastic, IP66 & 67 | Plastic | N/A | IP66 & 67 | 1 | N/A | N/A | N/A | N/A | N/A | N/A | SI | SS 316 | 74 | N/A | N/A | Finland
HALTON | 284 | 4060 | ITM006342 | FDA Fire and Gas Damper | FDA1/R-650-600,SM=SI,EX=NA,SF=NR,FS=S1,MA=CS,FM=C4,FI=HG,BM=AS,IN=N,RE=I1,FU=74,ETO=Y,AC=BE,E1,HO,SC | QH11179-25062901-01 | 2025-07-29 | 1 | 650 | 600 | 300 | EUR | 3007.83 | R | 0.39 | 1.08 | C4 | Carbon steel | 4 | CS | Carbon steel | 1 | HG | Hot Dip Galvanized Carbon Steel | N/A | Safe area | Safe area | N/A | SIL2 | A0 | SOLAS | I1 | Electric | Schischek | InMax 15-SF | Safe Area | Aluminium Housing | 24...240 V AC/DC | N/A | N/A | N/A | N/A | N/A | N/A | N/A | N/A | N/A | Beacon, Visual Position Indicator | Ensto | Junction Box, Plastic, IP66 & 67 | Plastic | N/A | IP66 & 67 | 1 | N/A | N/A | N/A | N/A | N/A | N/A | SI | SS 316 | 74 | N/A | N/A | Finland
HALTON | 285 | 4060 | ITM006342 | FDA Fire and Gas Damper | FDA1/R-650-600,SM=SI,EX=NA,SF=NR,FS=S1,MA=CS,FM=C4,FI=HG,BM=AS,IN=N,RE=I1,FU=74,ETO=Y,AC=BE,E1,HO,SC | QH11179-25062901-01 | 2025-07-29 | 1 | 650 | 600 | 300 | EUR | 3007.83 | R | 0.39 | 1.08 | C4 | Carbon steel | 4 | CS | Carbon steel | 1 | HG | Hot Dip Galvanized Carbon Steel | N/A | Safe area | Safe area | N/A | SIL2 | A0 | SOLAS | I1 | Electric | Schischek | InMax 15-SF | Safe Area | Aluminium Housing | 24...240 V AC/DC | N/A | N/A | N/A | N/A | N/A | N/A | N/A | N/A | N/A | Beacon, Visual Position Indicator | Ensto | Junction Box, Plastic, IP66 & 67 | Plastic | N/A | IP66 & 67 | 1 | N/A | N/A | N/A | N/A | N/A | N/A | SI | SS 316 | 74 | N/A | N/A | Finland
HALTON | 286 | 4070 | ITM006342 | FDA Fire and Gas Damper | FDA1/R-650-800,SM=SI,EX=NA,SF=NR,FS=S1,MA=CS,FM=C5,FI=HG,BM=AS,IN=N,RE=I1,FU=74,ETO=Y,AC=BE,E1,HO,SC | QH11179-25062901-01 | 2025-07-29 | 1 | 650 | 800 | 300 | EUR | 3264.78 | R | 0.52 | 0.81 | C5 | Carbon steel | 5 | CS | Carbon steel | 1 | HG | Hot Dip Galvanized Carbon Steel | N/A | Safe area | Safe area | N/A | SIL2 | A0 | SOLAS | I1 | Electric | Schischek | InMax 15-SF | Safe Area | Aluminium Housing | 24...240 V AC/DC | N/A | N/A | N/A | N/A | N/A | N/A | N/A | N/A | N/A | Beacon, Visual Position Indicator | Ensto | Junction Box, Plastic, IP66 & 67 | Plastic | N/A | IP66 & 67 | 1 | N/A | N/A | N/A | N/A | N/A | N/A | SI | SS 316 | 74 | N/A | N/A | Finland
HALTON | 287 | 4070 | ITM006342 | FDA Fire and Gas Damper | FDA1/R-650-800,SM=SI,EX=NA,SF=NR,FS=S1,MA=CS,FM=C5,FI=HG,BM=AS,IN=N,RE=I1,FU=74,ETO=Y,AC=BE,E1,HO,SC | QH11179-25062901-01 | 2025-07-29 | 1 | 650 | 800 | 300 | EUR | 3264.78 | R | 0.52 | 0.81 | C5 | Carbon steel | 5 | CS | Carbon steel | 1 | HG | Hot Dip Galvanized Carbon Steel | N/A | Safe area | Safe area | N/A | SIL2 | A0 | SOLAS | I1 | Electric | Schischek | InMax 15-SF | Safe Area | Aluminium Housing | 24...240 V AC/DC | N/A | N/A | N/A | N/A | N/A | N/A | N/A | N/A | N/A | Beacon, Visual Position Indicator | Ensto | Junction Box, Plastic, IP66 & 67 | Plastic | N/A | IP66 & 67 | 1 | N/A | N/A | N/A | N/A | N/A | N/A | SI | SS 316 | 74 | N/A | N/A | Finland
HALTON | 288 | 4080 | ITM006342 | FDA Fire and Gas Damper | FDA1/R-650-800,SM=SI,EX=NA,SF=NR,FS=S1,MA=CS,FM=C5,FI=HG,BM=AS,IN=N,RE=I1,FU=74,ETO=Y,AC=BE,E1,HO,SC | QH11179-25062901-01 | 2025-07-29 | 1 | 650 | 800 | 300 | EUR | 3264.78 | R | 0.52 | 0.81 | C5 | Carbon steel | 5 | CS | Carbon steel | 1 | HG | Hot Dip Galvanized Carbon Steel | N/A | Safe area | Safe area | N/A | SIL2 | A0 | SOLAS | I1 | Electric | Schischek | InMax 15-SF | Safe Area | Aluminium Housing | 24...240 V AC/DC | N/A | N/A | N/A | N/A | N/A | N/A | N/A | N/A | N/A | Beacon, Visual Position Indicator | Ensto | Junction Box, Plastic, IP66 & 67 | Plastic | N/A | IP66 & 67 | 1 | N/A | N/A | N/A | N/A | N/A | N/A | SI | SS 316 | 74 | N/A | N/A | Finland
HALTON | 289 | 4080 | ITM006342 | FDA Fire and Gas Damper | FDA1/R-650-800,SM=SI,EX=NA,SF=NR,FS=S1,MA=CS,FM=C5,FI=HG,BM=AS,IN=N,RE=I1,FU=74,ETO=Y,AC=BE,E1,HO,SC | QH11179-25062901-01 | 2025-07-29 | 1 | 650 | 800 | 300 | EUR | 3264.78 | R | 0.52 | 0.81 | C5 | Carbon steel | 5 | CS | Carbon steel | 1 | HG | Hot Dip Galvanized Carbon Steel | N/A | Safe area | Safe area | N/A | SIL2 | A0 | SOLAS | I1 | Electric | Schischek | InMax 15-SF | Safe Area | Aluminium Housing | 24...240 V AC/DC | N/A | N/A | N/A | N/A | N/A | N/A | N/A | N/A | N/A | Beacon, Visual Position Indicator | Ensto | Junction Box, Plastic, IP66 & 67 | Plastic | N/A | IP66 & 67 | 1 | N/A | N/A | N/A | N/A | N/A | N/A | SI | SS 316 | 74 | N/A | N/A | Finland
HALTON | 290 | 4090 | ITM006342 | FDA Fire and Gas Damper | FDA1/R-650-800,SM=SI,EX=NA,SF=NR,FS=S1,MA=CS,FM=C5,FI=HG,BM=AS,IN=N,RE=I1,FU=74,ETO=Y,AC=BE,E1,HO,SC | QH11179-25062901-01 | 2025-07-29 | 1 | 650 | 800 | 300 | EUR | 3264.78 | R | 0.52 | 0.81 | C5 | Carbon steel | 5 | CS | Carbon steel | 1 | HG | Hot Dip Galvanized Carbon Steel | N/A | Safe area | Safe area | N/A | SIL2 | A0 | SOLAS | I1 | Electric | Schischek | InMax 15-SF | Safe Area | Aluminium Housing | 24...240 V AC/DC | N/A | N/A | N/A | N/A | N/A | N/A | N/A | N/A | N/A | Beacon, Visual Position Indicator | Ensto | Junction Box, Plastic, IP66 & 67 | Plastic | N/A | IP66 & 67 | 1 | N/A | N/A | N/A | N/A | N/A | N/A | SI | SS 316 | 74 | N/A | N/A | Finland
HALTON | 291 | 4090 | ITM006342 | FDA Fire and Gas Damper | FDA1/R-650-800,SM=SI,EX=NA,SF=NR,FS=S1,MA=CS,FM=C5,FI=HG,BM=AS,IN=N,RE=I1,FU=74,ETO=Y,AC=BE,E1,HO,SC | QH11179-25062901-01 | 2025-07-29 | 1 | 650 | 800 | 300 | EUR | 3264.78 | R | 0.52 | 0.81 | C5 | Carbon steel | 5 | CS | Carbon steel | 1 | HG | Hot Dip Galvanized Carbon Steel | N/A | Safe area | Safe area | N/A | SIL2 | A0 | SOLAS | I1 | Electric | Schischek | InMax 15-SF | Safe Area | Aluminium Housing | 24...240 V AC/DC | N/A | N/A | N/A | N/A | N/A | N/A | N/A | N/A | N/A | Beacon, Visual Position Indicator | Ensto | Junction Box, Plastic, IP66 & 67 | Plastic | N/A | IP66 & 67 | 1 | N/A | N/A | N/A | N/A | N/A | N/A | SI | SS 316 | 74 | N/A | N/A | Finland
HALTON | 292 | 4100 | ITM006342 | FDA Fire and Gas Damper | FDA1/R-650-800,SM=SI,EX=NA,SF=NR,FS=S1,MA=CS,FM=C5,FI=HG,BM=AS,IN=N,RE=I1,FU=74,ETO=Y,AC=BE,E1,HO,SC | QH11179-25062901-01 | 2025-07-29 | 1 | 650 | 800 | 300 | EUR | 3264.78 | R | 0.52 | 0.81 | C5 | Carbon steel | 5 | CS | Carbon steel | 1 | HG | Hot Dip Galvanized Carbon Steel | N/A | Safe area | Safe area | N/A | SIL2 | A0 | SOLAS | I1 | Electric | Schischek | InMax 15-SF | Safe Area | Aluminium Housing | 24...240 V AC/DC | N/A | N/A | N/A | N/A | N/A | N/A | N/A | N/A | N/A | Beacon, Visual Position Indicator | Ensto | Junction Box, Plastic, IP66 & 67 | Plastic | N/A | IP66 & 67 | 1 | N/A | N/A | N/A | N/A | N/A | N/A | SI | SS 316 | 74 | N/A | N/A | Finland
HALTON | 293 | 4100 | ITM006342 | FDA Fire and Gas Damper | FDA1/R-650-800,SM=SI,EX=NA,SF=NR,FS=S1,MA=CS,FM=C5,FI=HG,BM=AS,IN=N,RE=I1,FU=74,ETO=Y,AC=BE,E1,HO,SC | QH11179-25062901-01 | 2025-07-29 | 1 | 650 | 800 | 300 | EUR | 3264.78 | R | 0.52 | 0.81 | C5 | Carbon steel | 5 | CS | Carbon steel | 1 | HG | Hot Dip Galvanized Carbon Steel | N/A | Safe area | Safe area | N/A | SIL2 | A0 | SOLAS | I1 | Electric | Schischek | InMax 15-SF | Safe Area | Aluminium Housing | 24...240 V AC/DC | N/A | N/A | N/A | N/A | N/A | N/A | N/A | N/A | N/A | Beacon, Visual Position Indicator | Ensto | Junction Box, Plastic, IP66 & 67 | Plastic | N/A | IP66 & 67 | 1 | N/A | N/A | N/A | N/A | N/A | N/A | SI | SS 316 | 74 | N/A | N/A | Finland
HALTON | 294 | 4110 | ITM006342 | FDA Fire and Gas Damper | FDA1/R-650-800,SM=SI,EX=NA,SF=NR,FS=S1,MA=CS,FM=C5,FI=HG,BM=AS,IN=N,RE=I1,FU=74,ETO=Y,AC=BE,E1,HO,SC | QH11179-25062901-01 | 2025-07-29 | 1 | 650 | 800 | 300 | EUR | 3264.78 | R | 0.52 | 0.81 | C5 | Carbon steel | 5 | CS | Carbon steel | 1 | HG | Hot Dip Galvanized Carbon Steel | N/A | Safe area | Safe area | N/A | SIL2 | A0 | SOLAS | I1 | Electric | Schischek | InMax 15-SF | Safe Area | Aluminium Housing | 24...240 V AC/DC | N/A | N/A | N/A | N/A | N/A | N/A | N/A | N/A | N/A | Beacon, Visual Position Indicator | Ensto | Junction Box, Plastic, IP66 & 67 | Plastic | N/A | IP66 & 67 | 1 | N/A | N/A | N/A | N/A | N/A | N/A | SI | SS 316 | 74 | N/A | N/A | Finland
HALTON | 295 | 4110 | ITM006342 | FDA Fire and Gas Damper | FDA1/R-650-800,SM=SI,EX=NA,SF=NR,FS=S1,MA=CS,FM=C5,FI=HG,BM=AS,IN=N,RE=I1,FU=74,ETO=Y,AC=BE,E1,HO,SC | QH11179-25062901-01 | 2025-07-29 | 1 | 650 | 800 | 300 | EUR | 3264.78 | R | 0.52 | 0.81 | C5 | Carbon steel | 5 | CS | Carbon steel | 1 | HG | Hot Dip Galvanized Carbon Steel | N/A | Safe area | Safe area | N/A | SIL2 | A0 | SOLAS | I1 | Electric | Schischek | InMax 15-SF | Safe Area | Aluminium Housing | 24...240 V AC/DC | N/A | N/A | N/A | N/A | N/A | N/A | N/A | N/A | N/A | Beacon, Visual Position Indicator | Ensto | Junction Box, Plastic, IP66 & 67 | Plastic | N/A | IP66 & 67 | 1 | N/A | N/A | N/A | N/A | N/A | N/A | SI | SS 316 | 74 | N/A | N/A | Finland
HALTON | 296 | 4120 | ITM006342 | FDA Fire and Gas Damper | FDA1/R-650-800,SM=SI,EX=NA,SF=NR,FS=S1,MA=CS,FM=C5,FI=HG,BM=AS,IN=N,RE=I1,FU=74,ETO=Y,AC=BE,E1,HO,SC | QH11179-25062901-01 | 2025-07-29 | 1 | 650 | 800 | 300 | EUR | 3264.78 | R | 0.52 | 0.81 | C5 | Carbon steel | 5 | CS | Carbon steel | 1 | HG | Hot Dip Galvanized Carbon Steel | N/A | Safe area | Safe area | N/A | SIL2 | A0 | SOLAS | I1 | Electric | Schischek | InMax 15-SF | Safe Area | Aluminium Housing | 24...240 V AC/DC | N/A | N/A | N/A | N/A | N/A | N/A | N/A | N/A | N/A | Beacon, Visual Position Indicator | Ensto | Junction Box, Plastic, IP66 & 67 | Plastic | N/A | IP66 & 67 | 1 | N/A | N/A | N/A | N/A | N/A | N/A | SI | SS 316 | 74 | N/A | N/A | Finland
HALTON | 297 | 4120 | ITM006342 | FDA Fire and Gas Damper | FDA1/R-650-800,SM=SI,EX=NA,SF=NR,FS=S1,MA=CS,FM=C5,FI=HG,BM=AS,IN=N,RE=I1,FU=74,ETO=Y,AC=BE,E1,HO,SC | QH11179-25062901-01 | 2025-07-29 | 1 | 650 | 800 | 300 | EUR | 3264.78 | R | 0.52 | 0.81 | C5 | Carbon steel | 5 | CS | Carbon steel | 1 | HG | Hot Dip Galvanized Carbon Steel | N/A | Safe area | Safe area | N/A | SIL2 | A0 | SOLAS | I1 | Electric | Schischek | InMax 15-SF | Safe Area | Aluminium Housing | 24...240 V AC/DC | N/A | N/A | N/A | N/A | N/A | N/A | N/A | N/A | N/A | Beacon, Visual Position Indicator | Ensto | Junction Box, Plastic, IP66 & 67 | Plastic | N/A | IP66 & 67 | 1 | N/A | N/A | N/A | N/A | N/A | N/A | SI | SS 316 | 74 | N/A | N/A | Finland
HALTON | 298 | 4130 | ITM006342 | FDA Fire and Gas Damper | FDA1/R-750-1100,SM=SI,EX=NA,SF=NR,FS=S1,MA=CS,FM=C5,FI=HG,BM=AS,IN=N,RE=I1,FU=74,ETO=Y,AC=BE,E1,HO,SC | QH11179-25062901-01 | 2025-07-29 | 1 | 750 | 1100 | 300 | EUR | 3488.06 | R | 0.83 | 0.68 | C5 | Carbon steel | 5 | CS | Carbon steel | 1 | HG | Hot Dip Galvanized Carbon Steel | N/A | Safe area | Safe area | N/A | SIL2 | A0 | SOLAS | I1 | Electric | Schischek | InMax 15-SF | Safe Area | Aluminium Housing | 24...240 V AC/DC | N/A | N/A | N/A | N/A | N/A | N/A | N/A | N/A | N/A | Beacon, Visual Position Indicator | Ensto | Junction Box, Plastic, IP66 & 67 | Plastic | N/A | IP66 & 67 | 1 | N/A | N/A | N/A | N/A | N/A | N/A | SI | SS 316 | 74 | N/A | N/A | Finland
HALTON | 299 | 4130 | ITM006342 | FDA Fire and Gas Damper | FDA1/R-750-1100,SM=SI,EX=NA,SF=NR,FS=S1,MA=CS,FM=C5,FI=HG,BM=AS,IN=N,RE=I1,FU=74,ETO=Y,AC=BE,E1,HO,SC | QH11179-25062901-01 | 2025-07-29 | 1 | 750 | 1100 | 300 | EUR | 3488.06 | R | 0.83 | 0.68 | C5 | Carbon steel | 5 | CS | Carbon steel | 1 | HG | Hot Dip Galvanized Carbon Steel | N/A | Safe area | Safe area | N/A | SIL2 | A0 | SOLAS | I1 | Electric | Schischek | InMax 15-SF | Safe Area | Aluminium Housing | 24...240 V AC/DC | N/A | N/A | N/A | N/A | N/A | N/A | N/A | N/A | N/A | Beacon, Visual Position Indicator | Ensto | Junction Box, Plastic, IP66 & 67 | Plastic | N/A | IP66 & 67 | 1 | N/A | N/A | N/A | N/A | N/A | N/A | SI | SS 316 | 74 | N/A | N/A | Finland
HALTON | 300 | 4140 | ITM006342 | FDA Fire and Gas Damper | FDA1/R-750-800,SM=SI,EX=NA,SF=NR,FS=S1,MA=CS,FM=C5,FI=HG,BM=AS,IN=N,RE=I1,FU=74,ETO=Y,AC=BE,E1,HO,SC | QH11179-25062901-01 | 2025-07-29 | 1 | 750 | 800 | 300 | EUR | 3303.97 | R | 0.6 | 0.94 | C5 | Carbon steel | 5 | CS | Carbon steel | 1 | HG | Hot Dip Galvanized Carbon Steel | N/A | Safe area | Safe area | N/A | SIL2 | A0 | SOLAS | I1 | Electric | Schischek | InMax 15-SF | Safe Area | Aluminium Housing | 24...240 V AC/DC | N/A | N/A | N/A | N/A | N/A | N/A | N/A | N/A | N/A | Beacon, Visual Position Indicator | Ensto | Junction Box, Plastic, IP66 & 67 | Plastic | N/A | IP66 & 67 | 1 | N/A | N/A | N/A | N/A | N/A | N/A | SI | SS 316 | 74 | N/A | N/A | Finland
HALTON | 301 | 4140 | ITM006342 | FDA Fire and Gas Damper | FDA1/R-750-800,SM=SI,EX=NA,SF=NR,FS=S1,MA=CS,FM=C5,FI=HG,BM=AS,IN=N,RE=I1,FU=74,ETO=Y,AC=BE,E1,HO,SC | QH11179-25062901-01 | 2025-07-29 | 1 | 750 | 800 | 300 | EUR | 3303.97 | R | 0.6 | 0.94 | C5 | Carbon steel | 5 | CS | Carbon steel | 1 | HG | Hot Dip Galvanized Carbon Steel | N/A | Safe area | Safe area | N/A | SIL2 | A0 | SOLAS | I1 | Electric | Schischek | InMax 15-SF | Safe Area | Aluminium Housing | 24...240 V AC/DC | N/A | N/A | N/A | N/A | N/A | N/A | N/A | N/A | N/A | Beacon, Visual Position Indicator | Ensto | Junction Box, Plastic, IP66 & 67 | Plastic | N/A | IP66 & 67 | 1 | N/A | N/A | N/A | N/A | N/A | N/A | SI | SS 316 | 74 | N/A | N/A | Finland
HALTON | 302 | 4150 | ITM006342 | FDA Fire and Gas Damper | FDA1/R-800-800,SM=SI,EX=NA,SF=NR,FS=S1,MA=CS,FM=C5,FI=HG,BM=AS,IN=N,RE=I1,FU=74,ETO=Y,AC=BE,E1,HO,SC | QH11179-25062901-01 | 2025-07-29 | 1 | 800 | 800 | 300 | EUR | 3323.6 | R | 0.64 | 1 | C5 | Carbon steel | 5 | CS | Carbon steel | 1 | HG | Hot Dip Galvanized Carbon Steel | N/A | Safe area | Safe area | N/A | SIL2 | A0 | SOLAS | I1 | Electric | Schischek | InMax 15-SF | Safe Area | Aluminium Housing | 24...240 V AC/DC | N/A | N/A | N/A | N/A | N/A | N/A | N/A | N/A | N/A | Beacon, Visual Position Indicator | Ensto | Junction Box, Plastic, IP66 & 67 | Plastic | N/A | IP66 & 67 | 1 | N/A | N/A | N/A | N/A | N/A | N/A | SI | SS 316 | 74 | N/A | N/A | Finland
HALTON | 303 | 4150 | ITM006342 | FDA Fire and Gas Damper | FDA1/R-800-800,SM=SI,EX=NA,SF=NR,FS=S1,MA=CS,FM=C5,FI=HG,BM=AS,IN=N,RE=I1,FU=74,ETO=Y,AC=BE,E1,HO,SC | QH11179-25062901-01 | 2025-07-29 | 1 | 800 | 800 | 300 | EUR | 3323.6 | R | 0.64 | 1 | C5 | Carbon steel | 5 | CS | Carbon steel | 1 | HG | Hot Dip Galvanized Carbon Steel | N/A | Safe area | Safe area | N/A | SIL2 | A0 | SOLAS | I1 | Electric | Schischek | InMax 15-SF | Safe Area | Aluminium Housing | 24...240 V AC/DC | N/A | N/A | N/A | N/A | N/A | N/A | N/A | N/A | N/A | Beacon, Visual Position Indicator | Ensto | Junction Box, Plastic, IP66 & 67 | Plastic | N/A | IP66 & 67 | 1 | N/A | N/A | N/A | N/A | N/A | N/A | SI | SS 316 | 74 | N/A | N/A | Finland
HALTON | 304 | 4160 | ITM006342 | FDA Fire and Gas Damper | FDA1/R-300-250,SM=SI,EX=NA,SF=NR,FS=S1,MA=CS,FM=C4,FI=HG,BM=AS,IN=N,RE=I1,FU=74,ETO=Y,AC=BE,E1,HO,SC | QH11179-25062901-01 | 2025-07-29 | 1 | 300 | 250 | 300 | EUR | 2455.93 | R | 0.08 | 1.2 | C4 | Carbon steel | 4 | CS | Carbon steel | 1 | HG | Hot Dip Galvanized Carbon Steel | N/A | Safe area | Safe area | N/A | SIL2 | A0 | SOLAS | I1 | Electric | Schischek | InMax 15-SF | Safe Area | Aluminium Housing | 24...240 V AC/DC | N/A | N/A | N/A | N/A | N/A | N/A | N/A | N/A | N/A | Beacon, Visual Position Indicator | Ensto | Junction Box, Plastic, IP66 & 67 | Plastic | N/A | IP66 & 67 | 1 | N/A | N/A | N/A | N/A | N/A | N/A | SI | SS 316 | 74 | N/A | N/A | Finland
HALTON | 305 | 4160 | ITM006342 | FDA Fire and Gas Damper | FDA1/R-300-250,SM=SI,EX=NA,SF=NR,FS=S1,MA=CS,FM=C4,FI=HG,BM=AS,IN=N,RE=I1,FU=74,ETO=Y,AC=BE,E1,HO,SC | QH11179-25062901-01 | 2025-07-29 | 1 | 300 | 250 | 300 | EUR | 2455.93 | R | 0.08 | 1.2 | C4 | Carbon steel | 4 | CS | Carbon steel | 1 | HG | Hot Dip Galvanized Carbon Steel | N/A | Safe area | Safe area | N/A | SIL2 | A0 | SOLAS | I1 | Electric | Schischek | InMax 15-SF | Safe Area | Aluminium Housing | 24...240 V AC/DC | N/A | N/A | N/A | N/A | N/A | N/A | N/A | N/A | N/A | Beacon, Visual Position Indicator | Ensto | Junction Box, Plastic, IP66 & 67 | Plastic | N/A | IP66 & 67 | 1 | N/A | N/A | N/A | N/A | N/A | N/A | SI | SS 316 | 74 | N/A | N/A | Finland
HALTON | 306 | 4160 | ITM006342 | FDA Fire and Gas Damper | FDA1/R-300-250,SM=SI,EX=NA,SF=NR,FS=S1,MA=CS,FM=C4,FI=HG,BM=AS,IN=N,RE=I1,FU=74,ETO=Y,AC=BE,E1,HO,SC | QH11179-25062901-01 | 2025-07-29 | 1 | 300 | 250 | 300 | EUR | 2455.93 | R | 0.08 | 1.2 | C4 | Carbon steel | 4 | CS | Carbon steel | 1 | HG | Hot Dip Galvanized Carbon Steel | N/A | Safe area | Safe area | N/A | SIL2 | A0 | SOLAS | I1 | Electric | Schischek | InMax 15-SF | Safe Area | Aluminium Housing | 24...240 V AC/DC | N/A | N/A | N/A | N/A | N/A | N/A | N/A | N/A | N/A | Beacon, Visual Position Indicator | Ensto | Junction Box, Plastic, IP66 & 67 | Plastic | N/A | IP66 & 67 | 1 | N/A | N/A | N/A | N/A | N/A | N/A | SI | SS 316 | 74 | N/A | N/A | Finland
HALTON | 307 | 4160 | ITM006342 | FDA Fire and Gas Damper | FDA1/R-300-250,SM=SI,EX=NA,SF=NR,FS=S1,MA=CS,FM=C4,FI=HG,BM=AS,IN=N,RE=I1,FU=74,ETO=Y,AC=BE,E1,HO,SC | QH11179-25062901-01 | 2025-07-29 | 1 | 300 | 250 | 300 | EUR | 2455.93 | R | 0.08 | 1.2 | C4 | Carbon steel | 4 | CS | Carbon steel | 1 | HG | Hot Dip Galvanized Carbon Steel | N/A | Safe area | Safe area | N/A | SIL2 | A0 | SOLAS | I1 | Electric | Schischek | InMax 15-SF | Safe Area | Aluminium Housing | 24...240 V AC/DC | N/A | N/A | N/A | N/A | N/A | N/A | N/A | N/A | N/A | Beacon, Visual Position Indicator | Ensto | Junction Box, Plastic, IP66 & 67 | Plastic | N/A | IP66 & 67 | 1 | N/A | N/A | N/A | N/A | N/A | N/A | SI | SS 316 | 74 | N/A | N/A | Finland
HALTON | 308 | 4160 | ITM006342 | FDA Fire and Gas Damper | FDA1/R-300-250,SM=SI,EX=NA,SF=NR,FS=S1,MA=CS,FM=C4,FI=HG,BM=AS,IN=N,RE=I1,FU=74,ETO=Y,AC=BE,E1,HO,SC | QH11179-25062901-01 | 2025-07-29 | 1 | 300 | 250 | 300 | EUR | 2455.93 | R | 0.08 | 1.2 | C4 | Carbon steel | 4 | CS | Carbon steel | 1 | HG | Hot Dip Galvanized Carbon Steel | N/A | Safe area | Safe area | N/A | SIL2 | A0 | SOLAS | I1 | Electric | Schischek | InMax 15-SF | Safe Area | Aluminium Housing | 24...240 V AC/DC | N/A | N/A | N/A | N/A | N/A | N/A | N/A | N/A | N/A | Beacon, Visual Position Indicator | Ensto | Junction Box, Plastic, IP66 & 67 | Plastic | N/A | IP66 & 67 | 1 | N/A | N/A | N/A | N/A | N/A | N/A | SI | SS 316 | 74 | N/A | N/A | Finland
HALTON | 309 | 4160 | ITM006342 | FDA Fire and Gas Damper | FDA1/R-300-250,SM=SI,EX=NA,SF=NR,FS=S1,MA=CS,FM=C4,FI=HG,BM=AS,IN=N,RE=I1,FU=74,ETO=Y,AC=BE,E1,HO,SC | QH11179-25062901-01 | 2025-07-29 | 1 | 300 | 250 | 300 | EUR | 2455.93 | R | 0.08 | 1.2 | C4 | Carbon steel | 4 | CS | Carbon steel | 1 | HG | Hot Dip Galvanized Carbon Steel | N/A | Safe area | Safe area | N/A | SIL2 | A0 | SOLAS | I1 | Electric | Schischek | InMax 15-SF | Safe Area | Aluminium Housing | 24...240 V AC/DC | N/A | N/A | N/A | N/A | N/A | N/A | N/A | N/A | N/A | Beacon, Visual Position Indicator | Ensto | Junction Box, Plastic, IP66 & 67 | Plastic | N/A | IP66 & 67 | 1 | N/A | N/A | N/A | N/A | N/A | N/A | SI | SS 316 | 74 | N/A | N/A | Finland
HALTON | 310 | 4170 | ITM006342 | FDA Fire and Gas Damper | FDA1/R-300-300,SM=SI,EX=NA,SF=NR,FS=S1,MA=CS,FM=C4,FI=HG,BM=AS,IN=N,RE=I1,FU=74,ETO=Y,AC=BE,E1,HO,SC | QH11179-25062901-01 | 2025-07-29 | 1 | 300 | 300 | 300 | EUR | 2470.62 | R | 0.09 | 1 | C4 | Carbon steel | 4 | CS | Carbon steel | 1 | HG | Hot Dip Galvanized Carbon Steel | N/A | Safe area | Safe area | N/A | SIL2 | A0 | SOLAS | I1 | Electric | Schischek | InMax 15-SF | Safe Area | Aluminium Housing | 24...240 V AC/DC | N/A | N/A | N/A | N/A | N/A | N/A | N/A | N/A | N/A | Beacon, Visual Position Indicator | Ensto | Junction Box, Plastic, IP66 & 67 | Plastic | N/A | IP66 & 67 | 1 | N/A | N/A | N/A | N/A | N/A | N/A | SI | SS 316 | 74 | N/A | N/A | Finland
HALTON | 311 | 4170 | ITM006342 | FDA Fire and Gas Damper | FDA1/R-300-300,SM=SI,EX=NA,SF=NR,FS=S1,MA=CS,FM=C4,FI=HG,BM=AS,IN=N,RE=I1,FU=74,ETO=Y,AC=BE,E1,HO,SC | QH11179-25062901-01 | 2025-07-29 | 1 | 300 | 300 | 300 | EUR | 2470.62 | R | 0.09 | 1 | C4 | Carbon steel | 4 | CS | Carbon steel | 1 | HG | Hot Dip Galvanized Carbon Steel | N/A | Safe area | Safe area | N/A | SIL2 | A0 | SOLAS | I1 | Electric | Schischek | InMax 15-SF | Safe Area | Aluminium Housing | 24...240 V AC/DC | N/A | N/A | N/A | N/A | N/A | N/A | N/A | N/A | N/A | Beacon, Visual Position Indicator | Ensto | Junction Box, Plastic, IP66 & 67 | Plastic | N/A | IP66 & 67 | 1 | N/A | N/A | N/A | N/A | N/A | N/A | SI | SS 316 | 74 | N/A | N/A | Finland
HALTON | 312 | 4170 | ITM006342 | FDA Fire and Gas Damper | FDA1/R-300-300,SM=SI,EX=NA,SF=NR,FS=S1,MA=CS,FM=C4,FI=HG,BM=AS,IN=N,RE=I1,FU=74,ETO=Y,AC=BE,E1,HO,SC | QH11179-25062901-01 | 2025-07-29 | 1 | 300 | 300 | 300 | EUR | 2470.62 | R | 0.09 | 1 | C4 | Carbon steel | 4 | CS | Carbon steel | 1 | HG | Hot Dip Galvanized Carbon Steel | N/A | Safe area | Safe area | N/A | SIL2 | A0 | SOLAS | I1 | Electric | Schischek | InMax 15-SF | Safe Area | Aluminium Housing | 24...240 V AC/DC | N/A | N/A | N/A | N/A | N/A | N/A | N/A | N/A | N/A | Beacon, Visual Position Indicator | Ensto | Junction Box, Plastic, IP66 & 67 | Plastic | N/A | IP66 & 67 | 1 | N/A | N/A | N/A | N/A | N/A | N/A | SI | SS 316 | 74 | N/A | N/A | Finland
HALTON | 313 | 4170 | ITM006342 | FDA Fire and Gas Damper | FDA1/R-300-300,SM=SI,EX=NA,SF=NR,FS=S1,MA=CS,FM=C4,FI=HG,BM=AS,IN=N,RE=I1,FU=74,ETO=Y,AC=BE,E1,HO,SC | QH11179-25062901-01 | 2025-07-29 | 1 | 300 | 300 | 300 | EUR | 2470.62 | R | 0.09 | 1 | C4 | Carbon steel | 4 | CS | Carbon steel | 1 | HG | Hot Dip Galvanized Carbon Steel | N/A | Safe area | Safe area | N/A | SIL2 | A0 | SOLAS | I1 | Electric | Schischek | InMax 15-SF | Safe Area | Aluminium Housing | 24...240 V AC/DC | N/A | N/A | N/A | N/A | N/A | N/A | N/A | N/A | N/A | Beacon, Visual Position Indicator | Ensto | Junction Box, Plastic, IP66 & 67 | Plastic | N/A | IP66 & 67 | 1 | N/A | N/A | N/A | N/A | N/A | N/A | SI | SS 316 | 74 | N/A | N/A | Finland
HALTON | 314 | 4170 | ITM006342 | FDA Fire and Gas Damper | FDA1/R-300-300,SM=SI,EX=NA,SF=NR,FS=S1,MA=CS,FM=C4,FI=HG,BM=AS,IN=N,RE=I1,FU=74,ETO=Y,AC=BE,E1,HO,SC | QH11179-25062901-01 | 2025-07-29 | 1 | 300 | 300 | 300 | EUR | 2470.62 | R | 0.09 | 1 | C4 | Carbon steel | 4 | CS | Carbon steel | 1 | HG | Hot Dip Galvanized Carbon Steel | N/A | Safe area | Safe area | N/A | SIL2 | A0 | SOLAS | I1 | Electric | Schischek | InMax 15-SF | Safe Area | Aluminium Housing | 24...240 V AC/DC | N/A | N/A | N/A | N/A | N/A | N/A | N/A | N/A | N/A | Beacon, Visual Position Indicator | Ensto | Junction Box, Plastic, IP66 & 67 | Plastic | N/A | IP66 & 67 | 1 | N/A | N/A | N/A | N/A | N/A | N/A | SI | SS 316 | 74 | N/A | N/A | Finland
HALTON | 315 | 4180 | ITM006342 | FDA Fire and Gas Damper | FDA1/R-350-250,SM=SI,EX=NA,SF=NR,FS=S1,MA=CS,FM=C4,FI=HG,BM=AS,IN=N,RE=I1,FU=74,ETO=Y,AC=BE,E1,HO,SC | QH11179-25062901-01 | 2025-07-29 | 1 | 350 | 250 | 300 | EUR | 2469.03 | R | 0.09 | 1.4 | C4 | Carbon steel | 4 | CS | Carbon steel | 1 | HG | Hot Dip Galvanized Carbon Steel | N/A | Safe area | Safe area | N/A | SIL2 | A0 | SOLAS | I1 | Electric | Schischek | InMax 15-SF | Safe Area | Aluminium Housing | 24...240 V AC/DC | N/A | N/A | N/A | N/A | N/A | N/A | N/A | N/A | N/A | Beacon, Visual Position Indicator | Ensto | Junction Box, Plastic, IP66 & 67 | Plastic | N/A | IP66 & 67 | 1 | N/A | N/A | N/A | N/A | N/A | N/A | SI | SS 316 | 74 | N/A | N/A | Finland
HALTON | 316 | 4180 | ITM006342 | FDA Fire and Gas Damper | FDA1/R-350-250,SM=SI,EX=NA,SF=NR,FS=S1,MA=CS,FM=C4,FI=HG,BM=AS,IN=N,RE=I1,FU=74,ETO=Y,AC=BE,E1,HO,SC | QH11179-25062901-01 | 2025-07-29 | 1 | 350 | 250 | 300 | EUR | 2469.03 | R | 0.09 | 1.4 | C4 | Carbon steel | 4 | CS | Carbon steel | 1 | HG | Hot Dip Galvanized Carbon Steel | N/A | Safe area | Safe area | N/A | SIL2 | A0 | SOLAS | I1 | Electric | Schischek | InMax 15-SF | Safe Area | Aluminium Housing | 24...240 V AC/DC | N/A | N/A | N/A | N/A | N/A | N/A | N/A | N/A | N/A | Beacon, Visual Position Indicator | Ensto | Junction Box, Plastic, IP66 & 67 | Plastic | N/A | IP66 & 67 | 1 | N/A | N/A | N/A | N/A | N/A | N/A | SI | SS 316 | 74 | N/A | N/A | Finland
HALTON | 317 | 4190 | ITM006342 | FDA Fire and Gas Damper | FDA1/R-350-300,SM=SI,EX=NA,SF=NR,FS=S1,MA=CS,FM=C4,FI=HG,BM=AS,IN=N,RE=I1,FU=74,ETO=Y,AC=BE,E1,HO,SC | QH11179-25062901-01 | 2025-07-29 | 1 | 350 | 300 | 300 | EUR | 2483.84 | R | 0.11 | 1.17 | C4 | Carbon steel | 4 | CS | Carbon steel | 1 | HG | Hot Dip Galvanized Carbon Steel | N/A | Safe area | Safe area | N/A | SIL2 | A0 | SOLAS | I1 | Electric | Schischek | InMax 15-SF | Safe Area | Aluminium Housing | 24...240 V AC/DC | N/A | N/A | N/A | N/A | N/A | N/A | N/A | N/A | N/A | Beacon, Visual Position Indicator | Ensto | Junction Box, Plastic, IP66 & 67 | Plastic | N/A | IP66 & 67 | 1 | N/A | N/A | N/A | N/A | N/A | N/A | SI | SS 316 | 74 | N/A | N/A | Finland
HALTON | 318 | 4190 | ITM006342 | FDA Fire and Gas Damper | FDA1/R-350-300,SM=SI,EX=NA,SF=NR,FS=S1,MA=CS,FM=C4,FI=HG,BM=AS,IN=N,RE=I1,FU=74,ETO=Y,AC=BE,E1,HO,SC | QH11179-25062901-01 | 2025-07-29 | 1 | 350 | 300 | 300 | EUR | 2483.84 | R | 0.11 | 1.17 | C4 | Carbon steel | 4 | CS | Carbon steel | 1 | HG | Hot Dip Galvanized Carbon Steel | N/A | Safe area | Safe area | N/A | SIL2 | A0 | SOLAS | I1 | Electric | Schischek | InMax 15-SF | Safe Area | Aluminium Housing | 24...240 V AC/DC | N/A | N/A | N/A | N/A | N/A | N/A | N/A | N/A | N/A | Beacon, Visual Position Indicator | Ensto | Junction Box, Plastic, IP66 & 67 | Plastic | N/A | IP66 & 67 | 1 | N/A | N/A | N/A | N/A | N/A | N/A | SI | SS 316 | 74 | N/A | N/A | Finland
HALTON | 319 | 4200 | ITM006342 | FDA Fire and Gas Damper | FDA1/R-400-300,SM=SI,EX=NA,SF=NR,FS=S1,MA=CS,FM=C4,FI=HG,BM=AS,IN=N,RE=I1,FU=74,ETO=Y,AC=BE,E1,HO,SC | QH11179-25062901-01 | 2025-07-29 | 1 | 400 | 300 | 300 | EUR | 2506.11 | R | 0.12 | 1.33 | C4 | Carbon steel | 4 | CS | Carbon steel | 1 | HG | Hot Dip Galvanized Carbon Steel | N/A | Safe area | Safe area | N/A | SIL2 | A0 | SOLAS | I1 | Electric | Schischek | InMax 15-SF | Safe Area | Aluminium Housing | 24...240 V AC/DC | N/A | N/A | N/A | N/A | N/A | N/A | N/A | N/A | N/A | Beacon, Visual Position Indicator | Ensto | Junction Box, Plastic, IP66 & 67 | Plastic | N/A | IP66 & 67 | 1 | N/A | N/A | N/A | N/A | N/A | N/A | SI | SS 316 | 74 | N/A | N/A | Finland
HALTON | 320 | 4210 | ITM006342 | FDA Fire and Gas Damper | FDA1/R-450-300,SM=SI,EX=NA,SF=NR,FS=S1,MA=CS,FM=C4,FI=HG,BM=AS,IN=N,RE=I1,FU=74,ETO=Y,AC=BE,E1,HO,SC | QH11179-25062901-01 | 2025-07-29 | 1 | 450 | 300 | 300 | EUR | 2519.66 | R | 0.14 | 1.5 | C4 | Carbon steel | 4 | CS | Carbon steel | 1 | HG | Hot Dip Galvanized Carbon Steel | N/A | Safe area | Safe area | N/A | SIL2 | A0 | SOLAS | I1 | Electric | Schischek | InMax 15-SF | Safe Area | Aluminium Housing | 24...240 V AC/DC | N/A | N/A | N/A | N/A | N/A | N/A | N/A | N/A | N/A | Beacon, Visual Position Indicator | Ensto | Junction Box, Plastic, IP66 & 67 | Plastic | N/A | IP66 & 67 | 1 | N/A | N/A | N/A | N/A | N/A | N/A | SI | SS 316 | 74 | N/A | N/A | Finland
HALTON | 321 | 4220 | ITM006342 | FDA Fire and Gas Damper | FDA1/R-500-250,SM=SI,EX=NA,SF=NR,FS=S1,MA=CS,FM=C4,FI=HG,BM=AS,IN=N,RE=I1,FU=74,ETO=Y,AC=BE,E1,HO,SC | QH11179-25062901-01 | 2025-07-29 | 1 | 500 | 250 | 300 | EUR | 2517.41 | R | 0.13 | 2 | C4 | Carbon steel | 4 | CS | Carbon steel | 1 | HG | Hot Dip Galvanized Carbon Steel | N/A | Safe area | Safe area | N/A | SIL2 | A0 | SOLAS | I1 | Electric | Schischek | InMax 15-SF | Safe Area | Aluminium Housing | 24...240 V AC/DC | N/A | N/A | N/A | N/A | N/A | N/A | N/A | N/A | N/A | Beacon, Visual Position Indicator | Ensto | Junction Box, Plastic, IP66 & 67 | Plastic | N/A | IP66 & 67 | 1 | N/A | N/A | N/A | N/A | N/A | N/A | SI | SS 316 | 74 | N/A | N/A | Finland
HALTON | 322 | 4230 | ITM006342 | FDA Fire and Gas Damper | FDA1/R-500-300,SM=SI,EX=NA,SF=NR,FS=S1,MA=CS,FM=C4,FI=HG,BM=AS,IN=N,RE=I1,FU=74,ETO=Y,AC=BE,E1,HO,SC | QH11179-25062901-01 | 2025-07-29 | 1 | 500 | 300 | 300 | EUR | 2533.21 | R | 0.15 | 1.67 | C4 | Carbon steel | 4 | CS | Carbon steel | 1 | HG | Hot Dip Galvanized Carbon Steel | N/A | Safe area | Safe area | N/A | SIL2 | A0 | SOLAS | I1 | Electric | Schischek | InMax 15-SF | Safe Area | Aluminium Housing | 24...240 V AC/DC | N/A | N/A | N/A | N/A | N/A | N/A | N/A | N/A | N/A | Beacon, Visual Position Indicator | Ensto | Junction Box, Plastic, IP66 & 67 | Plastic | N/A | IP66 & 67 | 1 | N/A | N/A | N/A | N/A | N/A | N/A | SI | SS 316 | 74 | N/A | N/A | Finland
HALTON | 323 | 4240 | ITM006342 | FDA Fire and Gas Damper | FDA1/R-600-200,SM=SI,EX=NA,SF=NR,FS=S1,MA=CS,FM=C4,FI=HG,BM=AS,IN=N,RE=I1,FU=74,ETO=Y,AC=BE,E1,HO,SC | QH11179-25062901-01 | 2025-07-29 | 1 | 600 | 200 | 300 | EUR | 2560.47 | R | 0.12 | 3 | C4 | Carbon steel | 4 | CS | Carbon steel | 1 | HG | Hot Dip Galvanized Carbon Steel | N/A | Safe area | Safe area | N/A | SIL2 | A0 | SOLAS | I1 | Electric | Schischek | InMax 15-SF | Safe Area | Aluminium Housing | 24...240 V AC/DC | N/A | N/A | N/A | N/A | N/A | N/A | N/A | N/A | N/A | Beacon, Visual Position Indicator | Ensto | Junction Box, Plastic, IP66 & 67 | Plastic | N/A | IP66 & 67 | 1 | N/A | N/A | N/A | N/A | N/A | N/A | SI | SS 316 | 74 | N/A | N/A | Finland
HALTON | 324 | 4240 | ITM006342 | FDA Fire and Gas Damper | FDA1/R-600-200,SM=SI,EX=NA,SF=NR,FS=S1,MA=CS,FM=C4,FI=HG,BM=AS,IN=N,RE=I1,FU=74,ETO=Y,AC=BE,E1,HO,SC | QH11179-25062901-01 | 2025-07-29 | 1 | 600 | 200 | 300 | EUR | 2560.47 | R | 0.12 | 3 | C4 | Carbon steel | 4 | CS | Carbon steel | 1 | HG | Hot Dip Galvanized Carbon Steel | N/A | Safe area | Safe area | N/A | SIL2 | A0 | SOLAS | I1 | Electric | Schischek | InMax 15-SF | Safe Area | Aluminium Housing | 24...240 V AC/DC | N/A | N/A | N/A | N/A | N/A | N/A | N/A | N/A | N/A | Beacon, Visual Position Indicator | Ensto | Junction Box, Plastic, IP66 & 67 | Plastic | N/A | IP66 & 67 | 1 | N/A | N/A | N/A | N/A | N/A | N/A | SI | SS 316 | 74 | N/A | N/A | Finland
HALTON | 325 | 4240 | ITM006342 | FDA Fire and Gas Damper | FDA1/R-600-200,SM=SI,EX=NA,SF=NR,FS=S1,MA=CS,FM=C4,FI=HG,BM=AS,IN=N,RE=I1,FU=74,ETO=Y,AC=BE,E1,HO,SC | QH11179-25062901-01 | 2025-07-29 | 1 | 600 | 200 | 300 | EUR | 2560.47 | R | 0.12 | 3 | C4 | Carbon steel | 4 | CS | Carbon steel | 1 | HG | Hot Dip Galvanized Carbon Steel | N/A | Safe area | Safe area | N/A | SIL2 | A0 | SOLAS | I1 | Electric | Schischek | InMax 15-SF | Safe Area | Aluminium Housing | 24...240 V AC/DC | N/A | N/A | N/A | N/A | N/A | N/A | N/A | N/A | N/A | Beacon, Visual Position Indicator | Ensto | Junction Box, Plastic, IP66 & 67 | Plastic | N/A | IP66 & 67 | 1 | N/A | N/A | N/A | N/A | N/A | N/A | SI | SS 316 | 74 | N/A | N/A | Finland
HALTON | 326 | 4240 | ITM006342 | FDA Fire and Gas Damper | FDA1/R-600-200,SM=SI,EX=NA,SF=NR,FS=S1,MA=CS,FM=C4,FI=HG,BM=AS,IN=N,RE=I1,FU=74,ETO=Y,AC=BE,E1,HO,SC | QH11179-25062901-01 | 2025-07-29 | 1 | 600 | 200 | 300 | EUR | 2560.47 | R | 0.12 | 3 | C4 | Carbon steel | 4 | CS | Carbon steel | 1 | HG | Hot Dip Galvanized Carbon Steel | N/A | Safe area | Safe area | N/A | SIL2 | A0 | SOLAS | I1 | Electric | Schischek | InMax 15-SF | Safe Area | Aluminium Housing | 24...240 V AC/DC | N/A | N/A | N/A | N/A | N/A | N/A | N/A | N/A | N/A | Beacon, Visual Position Indicator | Ensto | Junction Box, Plastic, IP66 & 67 | Plastic | N/A | IP66 & 67 | 1 | N/A | N/A | N/A | N/A | N/A | N/A | SI | SS 316 | 74 | N/A | N/A | Finland
HALTON | 327 | 4240 | ITM006342 | FDA Fire and Gas Damper | FDA1/R-600-200,SM=SI,EX=NA,SF=NR,FS=S1,MA=CS,FM=C4,FI=HG,BM=AS,IN=N,RE=I1,FU=74,ETO=Y,AC=BE,E1,HO,SC | QH11179-25062901-01 | 2025-07-29 | 1 | 600 | 200 | 300 | EUR | 2560.47 | R | 0.12 | 3 | C4 | Carbon steel | 4 | CS | Carbon steel | 1 | HG | Hot Dip Galvanized Carbon Steel | N/A | Safe area | Safe area | N/A | SIL2 | A0 | SOLAS | I1 | Electric | Schischek | InMax 15-SF | Safe Area | Aluminium Housing | 24...240 V AC/DC | N/A | N/A | N/A | N/A | N/A | N/A | N/A | N/A | N/A | Beacon, Visual Position Indicator | Ensto | Junction Box, Plastic, IP66 & 67 | Plastic | N/A | IP66 & 67 | 1 | N/A | N/A | N/A | N/A | N/A | N/A | SI | SS 316 | 74 | N/A | N/A | Finland
HALTON | 328 | 4240 | ITM006342 | FDA Fire and Gas Damper | FDA1/R-600-200,SM=SI,EX=NA,SF=NR,FS=S1,MA=CS,FM=C4,FI=HG,BM=AS,IN=N,RE=I1,FU=74,ETO=Y,AC=BE,E1,HO,SC | QH11179-25062901-01 | 2025-07-29 | 1 | 600 | 200 | 300 | EUR | 2560.47 | R | 0.12 | 3 | C4 | Carbon steel | 4 | CS | Carbon steel | 1 | HG | Hot Dip Galvanized Carbon Steel | N/A | Safe area | Safe area | N/A | SIL2 | A0 | SOLAS | I1 | Electric | Schischek | InMax 15-SF | Safe Area | Aluminium Housing | 24...240 V AC/DC | N/A | N/A | N/A | N/A | N/A | N/A | N/A | N/A | N/A | Beacon, Visual Position Indicator | Ensto | Junction Box, Plastic, IP66 & 67 | Plastic | N/A | IP66 & 67 | 1 | N/A | N/A | N/A | N/A | N/A | N/A | SI | SS 316 | 74 | N/A | N/A | Finland
HALTON | 329 | 4240 | ITM006342 | FDA Fire and Gas Damper | FDA1/R-600-200,SM=SI,EX=NA,SF=NR,FS=S1,MA=CS,FM=C4,FI=HG,BM=AS,IN=N,RE=I1,FU=74,ETO=Y,AC=BE,E1,HO,SC | QH11179-25062901-01 | 2025-07-29 | 1 | 600 | 200 | 300 | EUR | 2560.47 | R | 0.12 | 3 | C4 | Carbon steel | 4 | CS | Carbon steel | 1 | HG | Hot Dip Galvanized Carbon Steel | N/A | Safe area | Safe area | N/A | SIL2 | A0 | SOLAS | I1 | Electric | Schischek | InMax 15-SF | Safe Area | Aluminium Housing | 24...240 V AC/DC | N/A | N/A | N/A | N/A | N/A | N/A | N/A | N/A | N/A | Beacon, Visual Position Indicator | Ensto | Junction Box, Plastic, IP66 & 67 | Plastic | N/A | IP66 & 67 | 1 | N/A | N/A | N/A | N/A | N/A | N/A | SI | SS 316 | 74 | N/A | N/A | Finland
HALTON | 330 | 4240 | ITM006342 | FDA Fire and Gas Damper | FDA1/R-600-200,SM=SI,EX=NA,SF=NR,FS=S1,MA=CS,FM=C4,FI=HG,BM=AS,IN=N,RE=I1,FU=74,ETO=Y,AC=BE,E1,HO,SC | QH11179-25062901-01 | 2025-07-29 | 1 | 600 | 200 | 300 | EUR | 2560.47 | R | 0.12 | 3 | C4 | Carbon steel | 4 | CS | Carbon steel | 1 | HG | Hot Dip Galvanized Carbon Steel | N/A | Safe area | Safe area | N/A | SIL2 | A0 | SOLAS | I1 | Electric | Schischek | InMax 15-SF | Safe Area | Aluminium Housing | 24...240 V AC/DC | N/A | N/A | N/A | N/A | N/A | N/A | N/A | N/A | N/A | Beacon, Visual Position Indicator | Ensto | Junction Box, Plastic, IP66 & 67 | Plastic | N/A | IP66 & 67 | 1 | N/A | N/A | N/A | N/A | N/A | N/A | SI | SS 316 | 74 | N/A | N/A | Finland
HALTON | 331 | 4250 | ITM006342 | FDA Fire and Gas Damper | FDA1/R-600-350,SM=SI,EX=NA,SF=NR,FS=S1,MA=CS,FM=C4,FI=HG,BM=AS,IN=N,RE=I1,FU=74,ETO=Y,AC=BE,E1,HO,SC | QH11179-25062901-01 | 2025-07-29 | 1 | 600 | 350 | 300 | EUR | 2580.21 | R | 0.21 | 1.71 | C4 | Carbon steel | 4 | CS | Carbon steel | 1 | HG | Hot Dip Galvanized Carbon Steel | N/A | Safe area | Safe area | N/A | SIL2 | A0 | SOLAS | I1 | Electric | Schischek | InMax 15-SF | Safe Area | Aluminium Housing | 24...240 V AC/DC | N/A | N/A | N/A | N/A | N/A | N/A | N/A | N/A | N/A | Beacon, Visual Position Indicator | Ensto | Junction Box, Plastic, IP66 & 67 | Plastic | N/A | IP66 & 67 | 1 | N/A | N/A | N/A | N/A | N/A | N/A | SI | SS 316 | 74 | N/A | N/A | Finland
HALTON | 332 | 4250 | ITM006342 | FDA Fire and Gas Damper | FDA1/R-600-350,SM=SI,EX=NA,SF=NR,FS=S1,MA=CS,FM=C4,FI=HG,BM=AS,IN=N,RE=I1,FU=74,ETO=Y,AC=BE,E1,HO,SC | QH11179-25062901-01 | 2025-07-29 | 1 | 600 | 350 | 300 | EUR | 2580.21 | R | 0.21 | 1.71 | C4 | Carbon steel | 4 | CS | Carbon steel | 1 | HG | Hot Dip Galvanized Carbon Steel | N/A | Safe area | Safe area | N/A | SIL2 | A0 | SOLAS | I1 | Electric | Schischek | InMax 15-SF | Safe Area | Aluminium Housing | 24...240 V AC/DC | N/A | N/A | N/A | N/A | N/A | N/A | N/A | N/A | N/A | Beacon, Visual Position Indicator | Ensto | Junction Box, Plastic, IP66 & 67 | Plastic | N/A | IP66 & 67 | 1 | N/A | N/A | N/A | N/A | N/A | N/A | SI | SS 316 | 74 | N/A | N/A | Finland
HALTON | 333 | 4260 | ITM006342 | FDA Fire and Gas Damper | FDA1/R-600-400,SM=SI,EX=NA,SF=NR,FS=S1,MA=CS,FM=C4,FI=HG,BM=AS,IN=N,RE=I1,FU=74,ETO=Y,AC=BE,E1,HO,SC | QH11179-25062901-01 | 2025-07-29 | 1 | 600 | 400 | 300 | EUR | 2676.96 | R | 0.24 | 1.5 | C4 | Carbon steel | 4 | CS | Carbon steel | 1 | HG | Hot Dip Galvanized Carbon Steel | N/A | Safe area | Safe area | N/A | SIL2 | A0 | SOLAS | I1 | Electric | Schischek | InMax 15-SF | Safe Area | Aluminium Housing | 24...240 V AC/DC | N/A | N/A | N/A | N/A | N/A | N/A | N/A | N/A | N/A | Beacon, Visual Position Indicator | Ensto | Junction Box, Plastic, IP66 & 67 | Plastic | N/A | IP66 & 67 | 1 | N/A | N/A | N/A | N/A | N/A | N/A | SI | SS 316 | 74 | N/A | N/A | Finland
HALTON | 334 | 4270 | ITM006342 | FDA Fire and Gas Damper | FDA1/R-650-300,SM=SI,EX=NA,SF=NR,FS=S1,MA=CS,FM=C4,FI=HG,BM=AS,IN=N,RE=I1,FU=74,ETO=Y,AC=BE,E1,HO,SC | QH11179-25062901-01 | 2025-07-29 | 1 | 650 | 300 | 300 | EUR | 2573.92 | R | 0.2 | 2.17 | C4 | Carbon steel | 4 | CS | Carbon steel | 1 | HG | Hot Dip Galvanized Carbon Steel | N/A | Safe area | Safe area | N/A | SIL2 | A0 | SOLAS | I1 | Electric | Schischek | InMax 15-SF | Safe Area | Aluminium Housing | 24...240 V AC/DC | N/A | N/A | N/A | N/A | N/A | N/A | N/A | N/A | N/A | Beacon, Visual Position Indicator | Ensto | Junction Box, Plastic, IP66 & 67 | Plastic | N/A | IP66 & 67 | 1 | N/A | N/A | N/A | N/A | N/A | N/A | SI | SS 316 | 74 | N/A | N/A | Finland
HALTON | 335 | 4270 | ITM006342 | FDA Fire and Gas Damper | FDA1/R-650-300,SM=SI,EX=NA,SF=NR,FS=S1,MA=CS,FM=C4,FI=HG,BM=AS,IN=N,RE=I1,FU=74,ETO=Y,AC=BE,E1,HO,SC | QH11179-25062901-01 | 2025-07-29 | 1 | 650 | 300 | 300 | EUR | 2573.92 | R | 0.2 | 2.17 | C4 | Carbon steel | 4 | CS | Carbon steel | 1 | HG | Hot Dip Galvanized Carbon Steel | N/A | Safe area | Safe area | N/A | SIL2 | A0 | SOLAS | I1 | Electric | Schischek | InMax 15-SF | Safe Area | Aluminium Housing | 24...240 V AC/DC | N/A | N/A | N/A | N/A | N/A | N/A | N/A | N/A | N/A | Beacon, Visual Position Indicator | Ensto | Junction Box, Plastic, IP66 & 67 | Plastic | N/A | IP66 & 67 | 1 | N/A | N/A | N/A | N/A | N/A | N/A | SI | SS 316 | 74 | N/A | N/A | Finland
HALTON | 336 | 4270 | ITM006342 | FDA Fire and Gas Damper | FDA1/R-650-300,SM=SI,EX=NA,SF=NR,FS=S1,MA=CS,FM=C4,FI=HG,BM=AS,IN=N,RE=I1,FU=74,ETO=Y,AC=BE,E1,HO,SC | QH11179-25062901-01 | 2025-07-29 | 1 | 650 | 300 | 300 | EUR | 2573.92 | R | 0.2 | 2.17 | C4 | Carbon steel | 4 | CS | Carbon steel | 1 | HG | Hot Dip Galvanized Carbon Steel | N/A | Safe area | Safe area | N/A | SIL2 | A0 | SOLAS | I1 | Electric | Schischek | InMax 15-SF | Safe Area | Aluminium Housing | 24...240 V AC/DC | N/A | N/A | N/A | N/A | N/A | N/A | N/A | N/A | N/A | Beacon, Visual Position Indicator | Ensto | Junction Box, Plastic, IP66 & 67 | Plastic | N/A | IP66 & 67 | 1 | N/A | N/A | N/A | N/A | N/A | N/A | SI | SS 316 | 74 | N/A | N/A | Finland
HALTON | 337 | 4280 | ITM006342 | FDA Fire and Gas Damper | FDA1/R-700-350,SM=SI,EX=NA,SF=NR,FS=S1,MA=CS,FM=C4,FI=HG,BM=AS,IN=N,RE=I1,FU=74,ETO=Y,AC=BE,E1,HO,SC | QH11179-25062901-01 | 2025-07-29 | 1 | 700 | 350 | 300 | EUR | 2608.28 | R | 0.25 | 2 | C4 | Carbon steel | 4 | CS | Carbon steel | 1 | HG | Hot Dip Galvanized Carbon Steel | N/A | Safe area | Safe area | N/A | SIL2 | A0 | SOLAS | I1 | Electric | Schischek | InMax 15-SF | Safe Area | Aluminium Housing | 24...240 V AC/DC | N/A | N/A | N/A | N/A | N/A | N/A | N/A | N/A | N/A | Beacon, Visual Position Indicator | Ensto | Junction Box, Plastic, IP66 & 67 | Plastic | N/A | IP66 & 67 | 1 | N/A | N/A | N/A | N/A | N/A | N/A | SI | SS 316 | 74 | N/A | N/A | Finland
HALTON | 338 | 4290 | ITM006342 | FDA Fire and Gas Damper | FDA1/R-750-300,SM=SI,EX=NA,SF=NR,FS=S1,MA=CS,FM=C4,FI=HG,BM=AS,IN=N,RE=I1,FU=74,ETO=Y,AC=BE,E1,HO,SC | QH11179-25062901-01 | 2025-07-29 | 1 | 750 | 300 | 300 | EUR | 2601.03 | R | 0.23 | 2.5 | C4 | Carbon steel | 4 | CS | Carbon steel | 1 | HG | Hot Dip Galvanized Carbon Steel | N/A | Safe area | Safe area | N/A | SIL2 | A0 | SOLAS | I1 | Electric | Schischek | InMax 15-SF | Safe Area | Aluminium Housing | 24...240 V AC/DC | N/A | N/A | N/A | N/A | N/A | N/A | N/A | N/A | N/A | Beacon, Visual Position Indicator | Ensto | Junction Box, Plastic, IP66 & 67 | Plastic | N/A | IP66 & 67 | 1 | N/A | N/A | N/A | N/A | N/A | N/A | SI | SS 316 | 74 | N/A | N/A | Finland
HALTON | 339 | 4300 | ITM006342 | FDA Fire and Gas Damper | FDA1/R-800-350,SM=SI,EX=NA,SF=NR,FS=S1,MA=CS,FM=C4,FI=HG,BM=AS,IN=N,RE=I1,FU=74,ETO=Y,AC=BE,E1,HO,SC | QH11179-25062901-01 | 2025-07-29 | 1 | 800 | 350 | 300 | EUR | 2636.38 | R | 0.28 | 2.29 | C4 | Carbon steel | 4 | CS | Carbon steel | 1 | HG | Hot Dip Galvanized Carbon Steel | N/A | Safe area | Safe area | N/A | SIL2 | A0 | SOLAS | I1 | Electric | Schischek | InMax 15-SF | Safe Area | Aluminium Housing | 24...240 V AC/DC | N/A | N/A | N/A | N/A | N/A | N/A | N/A | N/A | N/A | Beacon, Visual Position Indicator | Ensto | Junction Box, Plastic, IP66 & 67 | Plastic | N/A | IP66 & 67 | 1 | N/A | N/A | N/A | N/A | N/A | N/A | SI | SS 316 | 74 | N/A | N/A | Finland
HALTON | 340 | 4310 | ITM006342 | FDA Fire and Gas Damper | FDA1/R-900-850,SM=SI,EX=NA,SF=NR,FS=S1,MA=CS,FM=C5,FI=HG,BM=AS,IN=N,RE=I1,FU=74,ETO=Y,AC=BE,E1,HO,SC | QH11179-25062901-01 | 2025-07-29 | 1 | 900 | 850 | 300 | EUR | 3276.66 | R | 0.77 | 1.06 | C5 | Carbon steel | 5 | CS | Carbon steel | 1 | HG | Hot Dip Galvanized Carbon Steel | N/A | Safe area | Safe area | N/A | SIL2 | A0 | SOLAS | I1 | Electric | Schischek | InMax 15-SF | Safe Area | Aluminium Housing | 24...240 V AC/DC | N/A | N/A | N/A | N/A | N/A | N/A | N/A | N/A | N/A | Beacon, Visual Position Indicator | Ensto | Junction Box, Plastic, IP66 & 67 | Plastic | N/A | IP66 & 67 | 1 | N/A | N/A | N/A | N/A | N/A | N/A | SI | SS 316 | 74 | N/A | N/A | Finland
HALTON | 341 | 4310 | ITM006342 | FDA Fire and Gas Damper | FDA1/R-900-850,SM=SI,EX=NA,SF=NR,FS=S1,MA=CS,FM=C5,FI=HG,BM=AS,IN=N,RE=I1,FU=74,ETO=Y,AC=BE,E1,HO,SC | QH11179-25062901-01 | 2025-07-29 | 1 | 900 | 850 | 300 | EUR | 3276.66 | R | 0.77 | 1.06 | C5 | Carbon steel | 5 | CS | Carbon steel | 1 | HG | Hot Dip Galvanized Carbon Steel | N/A | Safe area | Safe area | N/A | SIL2 | A0 | SOLAS | I1 | Electric | Schischek | InMax 15-SF | Safe Area | Aluminium Housing | 24...240 V AC/DC | N/A | N/A | N/A | N/A | N/A | N/A | N/A | N/A | N/A | Beacon, Visual Position Indicator | Ensto | Junction Box, Plastic, IP66 & 67 | Plastic | N/A | IP66 & 67 | 1 | N/A | N/A | N/A | N/A | N/A | N/A | SI | SS 316 | 74 | N/A | N/A | Finland
HALTON | 342 | 5010 | ITM006342 | FDA Fire and Gas Damper | FDA1/R-650-1000,SM=SI,EX=NA,SF=NR,FS=S1,MA=CS,FM=C5,FI=HG,BM=AS,IN=N,RE=I1,FU=74,ETO=Y,AC=BE,E1,HO,SC | QH11179-25062901-01 | 2025-07-29 | 1 | 650 | 1000 | 300 | EUR | 3355.69 | R | 0.65 | 0.65 | C5 | Carbon steel | 5 | CS | Carbon steel | 1 | HG | Hot Dip Galvanized Carbon Steel | N/A | Safe area | Safe area | N/A | SIL2 | A0 | SOLAS | I1 | Electric | Schischek | InMax 15-SF | Safe Area | Aluminium Housing | 24...240 V AC/DC | N/A | N/A | N/A | N/A | N/A | N/A | N/A | N/A | N/A | Beacon, Visual Position Indicator | Ensto | Junction Box, Plastic, IP66 & 67 | Plastic | N/A | IP66 & 67 | 1 | N/A | N/A | N/A | N/A | N/A | N/A | SI | SS 316 | 74 | N/A | N/A | Finland
HALTON | 343 | 5010 | ITM006342 | FDA Fire and Gas Damper | FDA1/R-650-1000,SM=SI,EX=NA,SF=NR,FS=S1,MA=CS,FM=C5,FI=HG,BM=AS,IN=N,RE=I1,FU=74,ETO=Y,AC=BE,E1,HO,SC | QH11179-25062901-01 | 2025-07-29 | 1 | 650 | 1000 | 300 | EUR | 3355.69 | R | 0.65 | 0.65 | C5 | Carbon steel | 5 | CS | Carbon steel | 1 | HG | Hot Dip Galvanized Carbon Steel | N/A | Safe area | Safe area | N/A | SIL2 | A0 | SOLAS | I1 | Electric | Schischek | InMax 15-SF | Safe Area | Aluminium Housing | 24...240 V AC/DC | N/A | N/A | N/A | N/A | N/A | N/A | N/A | N/A | N/A | Beacon, Visual Position Indicator | Ensto | Junction Box, Plastic, IP66 & 67 | Plastic | N/A | IP66 & 67 | 1 | N/A | N/A | N/A | N/A | N/A | N/A | SI | SS 316 | 74 | N/A | N/A | Finland
HALTON | 344 | 5020 | ITM006342 | FDA Fire and Gas Damper | FDA1/R-700-1000,SM=SI,EX=NA,SF=NR,FS=S1,MA=CS,FM=C5,FI=HG,BM=AS,IN=N,RE=I1,FU=74,ETO=Y,AC=BE,E1,HO,SC | QH11179-25062901-01 | 2025-07-29 | 1 | 700 | 1000 | 300 | EUR | 3376.19 | R | 0.7 | 0.7 | C5 | Carbon steel | 5 | CS | Carbon steel | 1 | HG | Hot Dip Galvanized Carbon Steel | N/A | Safe area | Safe area | N/A | SIL2 | A0 | SOLAS | I1 | Electric | Schischek | InMax 15-SF | Safe Area | Aluminium Housing | 24...240 V AC/DC | N/A | N/A | N/A | N/A | N/A | N/A | N/A | N/A | N/A | Beacon, Visual Position Indicator | Ensto | Junction Box, Plastic, IP66 & 67 | Plastic | N/A | IP66 & 67 | 1 | N/A | N/A | N/A | N/A | N/A | N/A | SI | SS 316 | 74 | N/A | N/A | Finland
HALTON | 345 | 5020 | ITM006342 | FDA Fire and Gas Damper | FDA1/R-700-1000,SM=SI,EX=NA,SF=NR,FS=S1,MA=CS,FM=C5,FI=HG,BM=AS,IN=N,RE=I1,FU=74,ETO=Y,AC=BE,E1,HO,SC | QH11179-25062901-01 | 2025-07-29 | 1 | 700 | 1000 | 300 | EUR | 3376.19 | R | 0.7 | 0.7 | C5 | Carbon steel | 5 | CS | Carbon steel | 1 | HG | Hot Dip Galvanized Carbon Steel | N/A | Safe area | Safe area | N/A | SIL2 | A0 | SOLAS | I1 | Electric | Schischek | InMax 15-SF | Safe Area | Aluminium Housing | 24...240 V AC/DC | N/A | N/A | N/A | N/A | N/A | N/A | N/A | N/A | N/A | Beacon, Visual Position Indicator | Ensto | Junction Box, Plastic, IP66 & 67 | Plastic | N/A | IP66 & 67 | 1 | N/A | N/A | N/A | N/A | N/A | N/A | SI | SS 316 | 74 | N/A | N/A | Finland
HALTON | 346 | 5030 | ITM006342 | FDA Fire and Gas Damper | FDA1/R-700-1000,SM=SI,EX=NA,SF=NR,FS=S1,MA=CS,FM=C5,FI=HG,BM=AS,IN=N,RE=I1,FU=74,ETO=Y,AC=BE,E1,HO,SC | QH11179-25062901-01 | 2025-07-29 | 1 | 700 | 1000 | 300 | EUR | 3376.19 | R | 0.7 | 0.7 | C5 | Carbon steel | 5 | CS | Carbon steel | 1 | HG | Hot Dip Galvanized Carbon Steel | N/A | Safe area | Safe area | N/A | SIL2 | A0 | SOLAS | I1 | Electric | Schischek | InMax 15-SF | Safe Area | Aluminium Housing | 24...240 V AC/DC | N/A | N/A | N/A | N/A | N/A | N/A | N/A | N/A | N/A | Beacon, Visual Position Indicator | Ensto | Junction Box, Plastic, IP66 & 67 | Plastic | N/A | IP66 & 67 | 1 | N/A | N/A | N/A | N/A | N/A | N/A | SI | SS 316 | 74 | N/A | N/A | Finland
HALTON | 347 | 5030 | ITM006342 | FDA Fire and Gas Damper | FDA1/R-700-1000,SM=SI,EX=NA,SF=NR,FS=S1,MA=CS,FM=C5,FI=HG,BM=AS,IN=N,RE=I1,FU=74,ETO=Y,AC=BE,E1,HO,SC | QH11179-25062901-01 | 2025-07-29 | 1 | 700 | 1000 | 300 | EUR | 3376.19 | R | 0.7 | 0.7 | C5 | Carbon steel | 5 | CS | Carbon steel | 1 | HG | Hot Dip Galvanized Carbon Steel | N/A | Safe area | Safe area | N/A | SIL2 | A0 | SOLAS | I1 | Electric | Schischek | InMax 15-SF | Safe Area | Aluminium Housing | 24...240 V AC/DC | N/A | N/A | N/A | N/A | N/A | N/A | N/A | N/A | N/A | Beacon, Visual Position Indicator | Ensto | Junction Box, Plastic, IP66 & 67 | Plastic | N/A | IP66 & 67 | 1 | N/A | N/A | N/A | N/A | N/A | N/A | SI | SS 316 | 74 | N/A | N/A | Finland
HALTON | 348 | 5040 | ITM006342 | FDA Fire and Gas Damper | FDA1/R-750-800,SM=SI,EX=NA,SF=NR,FS=S1,MA=CS,FM=C5,FI=HG,BM=AS,IN=N,RE=I1,FU=74,ETO=Y,AC=BE,E1,HO,SC | QH11179-25062901-01 | 2025-07-29 | 1 | 750 | 800 | 300 | EUR | 3303.97 | R | 0.6 | 0.94 | C5 | Carbon steel | 5 | CS | Carbon steel | 1 | HG | Hot Dip Galvanized Carbon Steel | N/A | Safe area | Safe area | N/A | SIL2 | A0 | SOLAS | I1 | Electric | Schischek | InMax 15-SF | Safe Area | Aluminium Housing | 24...240 V AC/DC | N/A | N/A | N/A | N/A | N/A | N/A | N/A | N/A | N/A | Beacon, Visual Position Indicator | Ensto | Junction Box, Plastic, IP66 & 67 | Plastic | N/A | IP66 & 67 | 1 | N/A | N/A | N/A | N/A | N/A | N/A | SI | SS 316 | 74 | N/A | N/A | Finland
HALTON | 349 | 5040 | ITM006342 | FDA Fire and Gas Damper | FDA1/R-750-800,SM=SI,EX=NA,SF=NR,FS=S1,MA=CS,FM=C5,FI=HG,BM=AS,IN=N,RE=I1,FU=74,ETO=Y,AC=BE,E1,HO,SC | QH11179-25062901-01 | 2025-07-29 | 1 | 750 | 800 | 300 | EUR | 3303.97 | R | 0.6 | 0.94 | C5 | Carbon steel | 5 | CS | Carbon steel | 1 | HG | Hot Dip Galvanized Carbon Steel | N/A | Safe area | Safe area | N/A | SIL2 | A0 | SOLAS | I1 | Electric | Schischek | InMax 15-SF | Safe Area | Aluminium Housing | 24...240 V AC/DC | N/A | N/A | N/A | N/A | N/A | N/A | N/A | N/A | N/A | Beacon, Visual Position Indicator | Ensto | Junction Box, Plastic, IP66 & 67 | Plastic | N/A | IP66 & 67 | 1 | N/A | N/A | N/A | N/A | N/A | N/A | SI | SS 316 | 74 | N/A | N/A | Finland
HALTON | 350 | 5050 | ITM006342 | FDA Fire and Gas Damper | FDA1/R-800-650,SM=SI,EX=NA,SF=NR,FS=S1,MA=CS,FM=C5,FI=HG,BM=AS,IN=N,RE=I1,FU=74,ETO=Y,AC=BE,E1,HO,SC | QH11179-25062901-01 | 2025-07-29 | 1 | 800 | 650 | 300 | EUR | 3182.5 | R | 0.52 | 1.23 | C5 | Carbon steel | 5 | CS | Carbon steel | 1 | HG | Hot Dip Galvanized Carbon Steel | N/A | Safe area | Safe area | N/A | SIL2 | A0 | SOLAS | I1 | Electric | Schischek | InMax 15-SF | Safe Area | Aluminium Housing | 24...240 V AC/DC | N/A | N/A | N/A | N/A | N/A | N/A | N/A | N/A | N/A | Beacon, Visual Position Indicator | Ensto | Junction Box, Plastic, IP66 & 67 | Plastic | N/A | IP66 & 67 | 1 | N/A | N/A | N/A | N/A | N/A | N/A | SI | SS 316 | 74 | N/A | N/A | Finland
HALTON | 351 | 5050 | ITM006342 | FDA Fire and Gas Damper | FDA1/R-800-650,SM=SI,EX=NA,SF=NR,FS=S1,MA=CS,FM=C5,FI=HG,BM=AS,IN=N,RE=I1,FU=74,ETO=Y,AC=BE,E1,HO,SC | QH11179-25062901-01 | 2025-07-29 | 1 | 800 | 650 | 300 | EUR | 3182.5 | R | 0.52 | 1.23 | C5 | Carbon steel | 5 | CS | Carbon steel | 1 | HG | Hot Dip Galvanized Carbon Steel | N/A | Safe area | Safe area | N/A | SIL2 | A0 | SOLAS | I1 | Electric | Schischek | InMax 15-SF | Safe Area | Aluminium Housing | 24...240 V AC/DC | N/A | N/A | N/A | N/A | N/A | N/A | N/A | N/A | N/A | Beacon, Visual Position Indicator | Ensto | Junction Box, Plastic, IP66 & 67 | Plastic | N/A | IP66 & 67 | 1 | N/A | N/A | N/A | N/A | N/A | N/A | SI | SS 316 | 74 | N/A | N/A | Finland
HALTON | 352 | 5060 | ITM006342 | FDA Fire and Gas Damper | FDA1/R-800-750,SM=SI,EX=NA,SF=NR,FS=S1,MA=CS,FM=C5,FI=HG,BM=AS,IN=N,RE=I1,FU=74,ETO=Y,AC=BE,E1,HO,SC | QH11179-25062901-01 | 2025-07-29 | 1 | 800 | 750 | 300 | EUR | 3227.38 | R | 0.6 | 1.07 | C5 | Carbon steel | 5 | CS | Carbon steel | 1 | HG | Hot Dip Galvanized Carbon Steel | N/A | Safe area | Safe area | N/A | SIL2 | A0 | SOLAS | I1 | Electric | Schischek | InMax 15-SF | Safe Area | Aluminium Housing | 24...240 V AC/DC | N/A | N/A | N/A | N/A | N/A | N/A | N/A | N/A | N/A | Beacon, Visual Position Indicator | Ensto | Junction Box, Plastic, IP66 & 67 | Plastic | N/A | IP66 & 67 | 1 | N/A | N/A | N/A | N/A | N/A | N/A | SI | SS 316 | 74 | N/A | N/A | Finland
HALTON | 353 | 5060 | ITM006342 | FDA Fire and Gas Damper | FDA1/R-800-750,SM=SI,EX=NA,SF=NR,FS=S1,MA=CS,FM=C5,FI=HG,BM=AS,IN=N,RE=I1,FU=74,ETO=Y,AC=BE,E1,HO,SC | QH11179-25062901-01 | 2025-07-29 | 1 | 800 | 750 | 300 | EUR | 3227.38 | R | 0.6 | 1.07 | C5 | Carbon steel | 5 | CS | Carbon steel | 1 | HG | Hot Dip Galvanized Carbon Steel | N/A | Safe area | Safe area | N/A | SIL2 | A0 | SOLAS | I1 | Electric | Schischek | InMax 15-SF | Safe Area | Aluminium Housing | 24...240 V AC/DC | N/A | N/A | N/A | N/A | N/A | N/A | N/A | N/A | N/A | Beacon, Visual Position Indicator | Ensto | Junction Box, Plastic, IP66 & 67 | Plastic | N/A | IP66 & 67 | 1 | N/A | N/A | N/A | N/A | N/A | N/A | SI | SS 316 | 74 | N/A | N/A | Finland
HALTON | 354 | 5070 | ITM006342 | FDA Fire and Gas Damper | FDA1/R-825-700,SM=SI,EX=NA,SF=NR,FS=S1,MA=CS,FM=C5,FI=HG,BM=AS,IN=N,RE=I1,FU=74,ETO=Y,AC=BE,E1,HO,SC | QH11179-25062901-01 | 2025-07-29 | 1 | 825 | 700 | 300 | EUR | 3215.84 | R | 0.58 | 1.18 | C5 | Carbon steel | 5 | CS | Carbon steel | 1 | HG | Hot Dip Galvanized Carbon Steel | N/A | Safe area | Safe area | N/A | SIL2 | A0 | SOLAS | I1 | Electric | Schischek | InMax 15-SF | Safe Area | Aluminium Housing | 24...240 V AC/DC | N/A | N/A | N/A | N/A | N/A | N/A | N/A | N/A | N/A | Beacon, Visual Position Indicator | Ensto | Junction Box, Plastic, IP66 & 67 | Plastic | N/A | IP66 & 67 | 1 | N/A | N/A | N/A | N/A | N/A | N/A | SI | SS 316 | 74 | N/A | N/A | Finland
HALTON | 355 | 5070 | ITM006342 | FDA Fire and Gas Damper | FDA1/R-825-700,SM=SI,EX=NA,SF=NR,FS=S1,MA=CS,FM=C5,FI=HG,BM=AS,IN=N,RE=I1,FU=74,ETO=Y,AC=BE,E1,HO,SC | QH11179-25062901-01 | 2025-07-29 | 1 | 825 | 700 | 300 | EUR | 3215.84 | R | 0.58 | 1.18 | C5 | Carbon steel | 5 | CS | Carbon steel | 1 | HG | Hot Dip Galvanized Carbon Steel | N/A | Safe area | Safe area | N/A | SIL2 | A0 | SOLAS | I1 | Electric | Schischek | InMax 15-SF | Safe Area | Aluminium Housing | 24...240 V AC/DC | N/A | N/A | N/A | N/A | N/A | N/A | N/A | N/A | N/A | Beacon, Visual Position Indicator | Ensto | Junction Box, Plastic, IP66 & 67 | Plastic | N/A | IP66 & 67 | 1 | N/A | N/A | N/A | N/A | N/A | N/A | SI | SS 316 | 74 | N/A | N/A | Finland
HALTON | 356 | 5080 | ITM006342 | FDA Fire and Gas Damper | FDA1/R-925-800,SM=SI,EX=NA,SF=NR,FS=S1,MA=CS,FM=C5,FI=HG,BM=AS,IN=N,RE=I1,FU=74,ETO=Y,AC=BE,E1,HO,SC | QH11179-25062901-01 | 2025-07-29 | 1 | 925 | 800 | 300 | EUR | 3372.67 | R | 0.74 | 1.16 | C5 | Carbon steel | 5 | CS | Carbon steel | 1 | HG | Hot Dip Galvanized Carbon Steel | N/A | Safe area | Safe area | N/A | SIL2 | A0 | SOLAS | I1 | Electric | Schischek | InMax 15-SF | Safe Area | Aluminium Housing | 24...240 V AC/DC | N/A | N/A | N/A | N/A | N/A | N/A | N/A | N/A | N/A | Beacon, Visual Position Indicator | Ensto | Junction Box, Plastic, IP66 & 67 | Plastic | N/A | IP66 & 67 | 1 | N/A | N/A | N/A | N/A | N/A | N/A | SI | SS 316 | 74 | N/A | N/A | Finland
HALTON | 357 | 5080 | ITM006342 | FDA Fire and Gas Damper | FDA1/R-925-800,SM=SI,EX=NA,SF=NR,FS=S1,MA=CS,FM=C5,FI=HG,BM=AS,IN=N,RE=I1,FU=74,ETO=Y,AC=BE,E1,HO,SC | QH11179-25062901-01 | 2025-07-29 | 1 | 925 | 800 | 300 | EUR | 3372.67 | R | 0.74 | 1.16 | C5 | Carbon steel | 5 | CS | Carbon steel | 1 | HG | Hot Dip Galvanized Carbon Steel | N/A | Safe area | Safe area | N/A | SIL2 | A0 | SOLAS | I1 | Electric | Schischek | InMax 15-SF | Safe Area | Aluminium Housing | 24...240 V AC/DC | N/A | N/A | N/A | N/A | N/A | N/A | N/A | N/A | N/A | Beacon, Visual Position Indicator | Ensto | Junction Box, Plastic, IP66 & 67 | Plastic | N/A | IP66 & 67 | 1 | N/A | N/A | N/A | N/A | N/A | N/A | SI | SS 316 | 74 | N/A | N/A | Finland
HALTON | 358 | 5090 | ITM006342 | FDA Fire and Gas Damper | FDA1/R-1000-500,SM=SI,EX=NA,SF=NR,FS=S1,MA=CS,FM=C5,FI=HG,BM=AS,IN=N,RE=I1,FU=74,ETO=Y,AC=BE,E1,HO,SC | QH11179-25062901-01 | 2025-07-29 | 1 | 1000 | 500 | 300 | EUR | 3063.62 | R | 0.5 | 2 | C5 | Carbon steel | 5 | CS | Carbon steel | 1 | HG | Hot Dip Galvanized Carbon Steel | N/A | Safe area | Safe area | N/A | SIL2 | A0 | SOLAS | I1 | Electric | Schischek | InMax 15-SF | Safe Area | Aluminium Housing | 24...240 V AC/DC | N/A | N/A | N/A | N/A | N/A | N/A | N/A | N/A | N/A | Beacon, Visual Position Indicator | Ensto | Junction Box, Plastic, IP66 & 67 | Plastic | N/A | IP66 & 67 | 1 | N/A | N/A | N/A | N/A | N/A | N/A | SI | SS 316 | 74 | N/A | N/A | Finland
HALTON | 359 | 5090 | ITM006342 | FDA Fire and Gas Damper | FDA1/R-1000-500,SM=SI,EX=NA,SF=NR,FS=S1,MA=CS,FM=C5,FI=HG,BM=AS,IN=N,RE=I1,FU=74,ETO=Y,AC=BE,E1,HO,SC | QH11179-25062901-01 | 2025-07-29 | 1 | 1000 | 500 | 300 | EUR | 3063.62 | R | 0.5 | 2 | C5 | Carbon steel | 5 | CS | Carbon steel | 1 | HG | Hot Dip Galvanized Carbon Steel | N/A | Safe area | Safe area | N/A | SIL2 | A0 | SOLAS | I1 | Electric | Schischek | InMax 15-SF | Safe Area | Aluminium Housing | 24...240 V AC/DC | N/A | N/A | N/A | N/A | N/A | N/A | N/A | N/A | N/A | Beacon, Visual Position Indicator | Ensto | Junction Box, Plastic, IP66 & 67 | Plastic | N/A | IP66 & 67 | 1 | N/A | N/A | N/A | N/A | N/A | N/A | SI | SS 316 | 74 | N/A | N/A | Finland
HALTON | 360 | 5100 | ITM006342 | FDA Fire and Gas Damper | FDA1/R-300-300,SM=SI,EX=NA,SF=NR,FS=S1,MA=CS,FM=C4,FI=HG,BM=AS,IN=N,RE=I1,FU=74,ETO=Y,AC=BE,E1,HO,SC | QH11179-25062901-01 | 2025-07-29 | 1 | 300 | 300 | 300 | EUR | 2470.62 | R | 0.09 | 1 | C4 | Carbon steel | 4 | CS | Carbon steel | 1 | HG | Hot Dip Galvanized Carbon Steel | N/A | Safe area | Safe area | N/A | SIL2 | A0 | SOLAS | I1 | Electric | Schischek | InMax 15-SF | Safe Area | Aluminium Housing | 24...240 V AC/DC | N/A | N/A | N/A | N/A | N/A | N/A | N/A | N/A | N/A | Beacon, Visual Position Indicator | Ensto | Junction Box, Plastic, IP66 & 67 | Plastic | N/A | IP66 & 67 | 1 | N/A | N/A | N/A | N/A | N/A | N/A | SI | SS 316 | 74 | N/A | N/A | Finland
HALTON | 361 | 5110 | ITM006342 | FDA Fire and Gas Damper | FDA1/R-300-350,SM=SI,EX=NA,SF=NR,FS=S1,MA=CS,FM=C4,FI=HG,BM=AS,IN=N,RE=I1,FU=74,ETO=Y,AC=BE,E1,HO,SC | QH11179-25062901-01 | 2025-07-29 | 1 | 300 | 350 | 300 | EUR | 2487.25 | R | 0.11 | 0.86 | C4 | Carbon steel | 4 | CS | Carbon steel | 1 | HG | Hot Dip Galvanized Carbon Steel | N/A | Safe area | Safe area | N/A | SIL2 | A0 | SOLAS | I1 | Electric | Schischek | InMax 15-SF | Safe Area | Aluminium Housing | 24...240 V AC/DC | N/A | N/A | N/A | N/A | N/A | N/A | N/A | N/A | N/A | Beacon, Visual Position Indicator | Ensto | Junction Box, Plastic, IP66 & 67 | Plastic | N/A | IP66 & 67 | 1 | N/A | N/A | N/A | N/A | N/A | N/A | SI | SS 316 | 74 | N/A | N/A | Finland
HALTON | 362 | 5120 | ITM006342 | FDA Fire and Gas Damper | FDA1/R-400-300,SM=SI,EX=NA,SF=NR,FS=S1,MA=CS,FM=C4,FI=HG,BM=AS,IN=N,RE=I1,FU=74,ETO=Y,AC=BE,E1,HO,SC | QH11179-25062901-01 | 2025-07-29 | 1 | 400 | 300 | 300 | EUR | 2506.11 | R | 0.12 | 1.33 | C4 | Carbon steel | 4 | CS | Carbon steel | 1 | HG | Hot Dip Galvanized Carbon Steel | N/A | Safe area | Safe area | N/A | SIL2 | A0 | SOLAS | I1 | Electric | Schischek | InMax 15-SF | Safe Area | Aluminium Housing | 24...240 V AC/DC | N/A | N/A | N/A | N/A | N/A | N/A | N/A | N/A | N/A | Beacon, Visual Position Indicator | Ensto | Junction Box, Plastic, IP66 & 67 | Plastic | N/A | IP66 & 67 | 1 | N/A | N/A | N/A | N/A | N/A | N/A | SI | SS 316 | 74 | N/A | N/A | Finland
HALTON | 363 | 5120 | ITM006342 | FDA Fire and Gas Damper | FDA1/R-400-300,SM=SI,EX=NA,SF=NR,FS=S1,MA=CS,FM=C4,FI=HG,BM=AS,IN=N,RE=I1,FU=74,ETO=Y,AC=BE,E1,HO,SC | QH11179-25062901-01 | 2025-07-29 | 1 | 400 | 300 | 300 | EUR | 2506.11 | R | 0.12 | 1.33 | C4 | Carbon steel | 4 | CS | Carbon steel | 1 | HG | Hot Dip Galvanized Carbon Steel | N/A | Safe area | Safe area | N/A | SIL2 | A0 | SOLAS | I1 | Electric | Schischek | InMax 15-SF | Safe Area | Aluminium Housing | 24...240 V AC/DC | N/A | N/A | N/A | N/A | N/A | N/A | N/A | N/A | N/A | Beacon, Visual Position Indicator | Ensto | Junction Box, Plastic, IP66 & 67 | Plastic | N/A | IP66 & 67 | 1 | N/A | N/A | N/A | N/A | N/A | N/A | SI | SS 316 | 74 | N/A | N/A | Finland
HALTON | 364 | 5130 | ITM006342 | FDA Fire and Gas Damper | FDA1/R-600-350,SM=SI,EX=NA,SF=NR,FS=S1,MA=CS,FM=C4,FI=HG,BM=AS,IN=N,RE=I1,FU=74,ETO=Y,AC=BE,E1,HO,SC | QH11179-25062901-01 | 2025-07-29 | 1 | 600 | 350 | 300 | EUR | 2580.21 | R | 0.21 | 1.71 | C4 | Carbon steel | 4 | CS | Carbon steel | 1 | HG | Hot Dip Galvanized Carbon Steel | N/A | Safe area | Safe area | N/A | SIL2 | A0 | SOLAS | I1 | Electric | Schischek | InMax 15-SF | Safe Area | Aluminium Housing | 24...240 V AC/DC | N/A | N/A | N/A | N/A | N/A | N/A | N/A | N/A | N/A | Beacon, Visual Position Indicator | Ensto | Junction Box, Plastic, IP66 & 67 | Plastic | N/A | IP66 & 67 | 1 | N/A | N/A | N/A | N/A | N/A | N/A | SI | SS 316 | 74 | N/A | N/A | Finland
HALTON | 365 | 5140 | ITM006342 | FDA Fire and Gas Damper | FDA1/R-600-400,SM=SI,EX=NA,SF=NR,FS=S1,MA=CS,FM=C4,FI=HG,BM=AS,IN=N,RE=I1,FU=74,ETO=Y,AC=BE,E1,HO,SC | QH11179-25062901-01 | 2025-07-29 | 1 | 600 | 400 | 300 | EUR | 2676.96 | R | 0.24 | 1.5 | C4 | Carbon steel | 4 | CS | Carbon steel | 1 | HG | Hot Dip Galvanized Carbon Steel | N/A | Safe area | Safe area | N/A | SIL2 | A0 | SOLAS | I1 | Electric | Schischek | InMax 15-SF | Safe Area | Aluminium Housing | 24...240 V AC/DC | N/A | N/A | N/A | N/A | N/A | N/A | N/A | N/A | N/A | Beacon, Visual Position Indicator | Ensto | Junction Box, Plastic, IP66 & 67 | Plastic | N/A | IP66 & 67 | 1 | N/A | N/A | N/A | N/A | N/A | N/A | SI | SS 316 | 74 | N/A | N/A | Finland
HALTON | 366 | 5150 | ITM006342 | FDA Fire and Gas Damper | FDA1/R-850-500,SM=SI,EX=NA,SF=NR,FS=S1,MA=CS,FM=C4,FI=HG,BM=AS,IN=N,RE=I1,FU=74,ETO=Y,AC=BE,E1,HO,SC | QH11179-25062901-01 | 2025-07-29 | 1 | 850 | 500 | 300 | EUR | 2828.48 | R | 0.43 | 1.7 | C4 | Carbon steel | 4 | CS | Carbon steel | 1 | HG | Hot Dip Galvanized Carbon Steel | N/A | Safe area | Safe area | N/A | SIL2 | A0 | SOLAS | I1 | Electric | Schischek | InMax 15-SF | Safe Area | Aluminium Housing | 24...240 V AC/DC | N/A | N/A | N/A | N/A | N/A | N/A | N/A | N/A | N/A | Beacon, Visual Position Indicator | Ensto | Junction Box, Plastic, IP66 & 67 | Plastic | N/A | IP66 & 67 | 1 | N/A | N/A | N/A | N/A | N/A | N/A | SI | SS 316 | 74 | N/A | N/A | Finland
HALTON | 367 | 5150 | ITM006342 | FDA Fire and Gas Damper | FDA1/R-850-500,SM=SI,EX=NA,SF=NR,FS=S1,MA=CS,FM=C4,FI=HG,BM=AS,IN=N,RE=I1,FU=74,ETO=Y,AC=BE,E1,HO,SC | QH11179-25062901-01 | 2025-07-29 | 1 | 850 | 500 | 300 | EUR | 2828.48 | R | 0.43 | 1.7 | C4 | Carbon steel | 4 | CS | Carbon steel | 1 | HG | Hot Dip Galvanized Carbon Steel | N/A | Safe area | Safe area | N/A | SIL2 | A0 | SOLAS | I1 | Electric | Schischek | InMax 15-SF | Safe Area | Aluminium Housing | 24...240 V AC/DC | N/A | N/A | N/A | N/A | N/A | N/A | N/A | N/A | N/A | Beacon, Visual Position Indicator | Ensto | Junction Box, Plastic, IP66 & 67 | Plastic | N/A | IP66 & 67 | 1 | N/A | N/A | N/A | N/A | N/A | N/A | SI | SS 316 | 74 | N/A | N/A | Finland
HALTON | 368 | 5150 | ITM006342 | FDA Fire and Gas Damper | FDA1/R-850-500,SM=SI,EX=NA,SF=NR,FS=S1,MA=CS,FM=C4,FI=HG,BM=AS,IN=N,RE=I1,FU=74,ETO=Y,AC=BE,E1,HO,SC | QH11179-25062901-01 | 2025-07-29 | 1 | 850 | 500 | 300 | EUR | 2828.48 | R | 0.43 | 1.7 | C4 | Carbon steel | 4 | CS | Carbon steel | 1 | HG | Hot Dip Galvanized Carbon Steel | N/A | Safe area | Safe area | N/A | SIL2 | A0 | SOLAS | I1 | Electric | Schischek | InMax 15-SF | Safe Area | Aluminium Housing | 24...240 V AC/DC | N/A | N/A | N/A | N/A | N/A | N/A | N/A | N/A | N/A | Beacon, Visual Position Indicator | Ensto | Junction Box, Plastic, IP66 & 67 | Plastic | N/A | IP66 & 67 | 1 | N/A | N/A | N/A | N/A | N/A | N/A | SI | SS 316 | 74 | N/A | N/A | Finland
HALTON | 369 | 6010 | ITM006342 | FDA Fire and Gas Damper | FDA1/R-1000-600,SM=SI,EX=NA,SF=NR,FS=S1,MA=CS,FM=C5,FI=HG,BM=AS,IN=N,RE=I1,FU=74,ETO=Y,AC=BE,E1,HO,SC | QH11179-25062901-01 | 2025-07-29 | 1 | 1000 | 600 | 300 | EUR | 3092.92 | R | 0.6 | 1.67 | C5 | Carbon steel | 5 | CS | Carbon steel | 1 | HG | Hot Dip Galvanized Carbon Steel | N/A | Safe area | Safe area | N/A | SIL2 | A0 | SOLAS | I1 | Electric | Schischek | InMax 15-SF | Safe Area | Aluminium Housing | 24...240 V AC/DC | N/A | N/A | N/A | N/A | N/A | N/A | N/A | N/A | N/A | Beacon, Visual Position Indicator | Ensto | Junction Box, Plastic, IP66 & 67 | Plastic | N/A | IP66 & 67 | 1 | N/A | N/A | N/A | N/A | N/A | N/A | SI | SS 316 | 74 | N/A | N/A | Finland
HALTON | 370 | 6020 | ITM006342 | FDA Fire and Gas Damper | FDA1/R-200-200,SM=SI,EX=NA,SF=NR,FS=S1,MA=CS,FM=C3,FI=HG,BM=AS,IN=N,RE=I1,FU=74,ETO=Y,AC=BE,E1,HO,SC | QH11179-25062901-01 | 2025-07-29 | 1 | 200 | 200 | 300 | EUR | 2425.08 | R | 0.04 | 1 | C3 | Carbon steel | 3 | CS | Carbon steel | 1 | HG | Hot Dip Galvanized Carbon Steel | N/A | Safe area | Safe area | N/A | SIL2 | A0 | SOLAS | I1 | Electric | Schischek | InMax 15-SF | Safe Area | Aluminium Housing | 24...240 V AC/DC | N/A | N/A | N/A | N/A | N/A | N/A | N/A | N/A | N/A | Beacon, Visual Position Indicator | Ensto | Junction Box, Plastic, IP66 & 67 | Plastic | N/A | IP66 & 67 | 1 | N/A | N/A | N/A | N/A | N/A | N/A | SI | SS 316 | 74 | N/A | N/A | Finland
HALTON | 371 | 6030 | ITM006342 | FDA Fire and Gas Damper | FDA1/R-600-300,SM=SI,EX=NA,SF=NR,FS=S1,MA=CS,FM=C4,FI=HG,BM=AS,IN=N,RE=I1,FU=74,ETO=Y,AC=BE,E1,HO,SC | QH11179-25062901-01 | 2025-07-29 | 1 | 600 | 300 | 300 | EUR | 2560.33 | R | 0.18 | 2 | C4 | Carbon steel | 4 | CS | Carbon steel | 1 | HG | Hot Dip Galvanized Carbon Steel | N/A | Safe area | Safe area | N/A | SIL2 | A0 | SOLAS | I1 | Electric | Schischek | InMax 15-SF | Safe Area | Aluminium Housing | 24...240 V AC/DC | N/A | N/A | N/A | N/A | N/A | N/A | N/A | N/A | N/A | Beacon, Visual Position Indicator | Ensto | Junction Box, Plastic, IP66 & 67 | Plastic | N/A | IP66 & 67 | 1 | N/A | N/A | N/A | N/A | N/A | N/A | SI | SS 316 | 74 | N/A | N/A | Finland
HALTON | 372 | 6040 | ITM006342 | FDA Fire and Gas Damper | FDA1/R-600-350,SM=SI,EX=NA,SF=NR,FS=S1,MA=CS,FM=C4,FI=HG,BM=AS,IN=N,RE=I1,FU=74,ETO=Y,AC=BE,E1,HO,SC | QH11179-25062901-01 | 2025-07-29 | 1 | 600 | 350 | 300 | EUR | 2580.21 | R | 0.21 | 1.71 | C4 | Carbon steel | 4 | CS | Carbon steel | 1 | HG | Hot Dip Galvanized Carbon Steel | N/A | Safe area | Safe area | N/A | SIL2 | A0 | SOLAS | I1 | Electric | Schischek | InMax 15-SF | Safe Area | Aluminium Housing | 24...240 V AC/DC | N/A | N/A | N/A | N/A | N/A | N/A | N/A | N/A | N/A | Beacon, Visual Position Indicator | Ensto | Junction Box, Plastic, IP66 & 67 | Plastic | N/A | IP66 & 67 | 1 | N/A | N/A | N/A | N/A | N/A | N/A | SI | SS 316 | 74 | N/A | N/A | Finland
HALTON | 373 | 6050 | ITM006342 | FDA Fire and Gas Damper | FDA1/R-600-450,SM=SI,EX=NA,SF=NR,FS=S1,MA=CS,FM=C4,FI=HG,BM=AS,IN=N,RE=I1,FU=74,ETO=Y,AC=BE,E1,HO,SC | QH11179-25062901-01 | 2025-07-29 | 1 | 600 | 450 | 300 | EUR | 2732.59 | R | 0.27 | 1.33 | C4 | Carbon steel | 4 | CS | Carbon steel | 1 | HG | Hot Dip Galvanized Carbon Steel | N/A | Safe area | Safe area | N/A | SIL2 | A0 | SOLAS | I1 | Electric | Schischek | InMax 15-SF | Safe Area | Aluminium Housing | 24...240 V AC/DC | N/A | N/A | N/A | N/A | N/A | N/A | N/A | N/A | N/A | Beacon, Visual Position Indicator | Ensto | Junction Box, Plastic, IP66 & 67 | Plastic | N/A | IP66 & 67 | 1 | N/A | N/A | N/A | N/A | N/A | N/A | SI | SS 316 | 74 | N/A | N/A | Finland
HALTON | 374 | 6060 | ITM006342 | FDA Fire and Gas Damper | FDA1/R-700-400,SM=SI,EX=NA,SF=NR,FS=S1,MA=CS,FM=C4,FI=HG,BM=AS,IN=N,RE=I1,FU=74,ETO=Y,AC=BE,E1,HO,SC | QH11179-25062901-01 | 2025-07-29 | 1 | 700 | 400 | 300 | EUR | 2707.27 | R | 0.28 | 1.75 | C4 | Carbon steel | 4 | CS | Carbon steel | 1 | HG | Hot Dip Galvanized Carbon Steel | N/A | Safe area | Safe area | N/A | SIL2 | A0 | SOLAS | I1 | Electric | Schischek | InMax 15-SF | Safe Area | Aluminium Housing | 24...240 V AC/DC | N/A | N/A | N/A | N/A | N/A | N/A | N/A | N/A | N/A | Beacon, Visual Position Indicator | Ensto | Junction Box, Plastic, IP66 & 67 | Plastic | N/A | IP66 & 67 | 1 | N/A | N/A | N/A | N/A | N/A | N/A | SI | SS 316 | 74 | N/A | N/A | Finland
HALTON | 375 | 6070 | ITM006342 | FDA Fire and Gas Damper | FDA1/R-950-400,SM=SI,EX=NA,SF=NR,FS=S1,MA=CS,FM=C4,FI=HG,BM=AS,IN=N,RE=I1,FU=74,ETO=Y,AC=BE,E1,HO,SC | QH11179-25062901-01 | 2025-07-29 | 1 | 950 | 400 | 300 | EUR | 2783.03 | R | 0.38 | 2.38 | C4 | Carbon steel | 4 | CS | Carbon steel | 1 | HG | Hot Dip Galvanized Carbon Steel | N/A | Safe area | Safe area | N/A | SIL2 | A0 | SOLAS | I1 | Electric | Schischek | InMax 15-SF | Safe Area | Aluminium Housing | 24...240 V AC/DC | N/A | N/A | N/A | N/A | N/A | N/A | N/A | N/A | N/A | Beacon, Visual Position Indicator | Ensto | Junction Box, Plastic, IP66 & 67 | Plastic | N/A | IP66 & 67 | 1 | N/A | N/A | N/A | N/A | N/A | N/A | SI | SS 316 | 74 | N/A | N/A | Finland
HALTON | 376 | 7010 | ITM006342 | FDA Fire and Gas Damper | FDA1/R-550-500,SM=SI,EX=NA,SF=NR,FS=S1,MA=AS,FM=A4,FI=NA,BM=AS,IN=N,RE=I1,FU=74,ETO=Y,AC=BE,E1,HO,SC | QH11179-25062901-01 | 2025-07-29 | 1 | 550 | 500 | 300 | EUR | 3569.29 | R | 0.28 | 1.1 | A4 | Stainless steel EN1.4404 | 4 | AS | Stainless steel EN1.4404 | 1 | NA | Stainless steel EN1.4404 | N/A | Safe area | Safe area | N/A | SIL2 | A60 | SOLAS | I1 | Electric | Schischek | InMax 15-SF | Safe Area | Aluminium Housing | 24...240 V AC/DC | N/A | N/A | N/A | N/A | N/A | N/A | N/A | N/A | N/A | Beacon, Visual Position Indicator | Ensto | Junction Box, Plastic, IP66 & 67 | Plastic | N/A | IP66 & 67 | 1 | N/A | N/A | N/A | N/A | N/A | N/A | SI | SS 316 | 74 | N/A | N/A | Finland
HALTON | 377 | 8010 | ITM006342 | FDA Fire and Gas Damper | FDA1/R-1100-600,SM=SI,EX=NA,SF=NR,FS=S1,MA=AS,FM=A5,FI=NA,BM=AS,IN=N,RE=I1,FU=74,ETO=Y,AC=BE,E1,HO,SC | QH11179-25062901-01 | 2025-07-29 | 1 | 1100 | 600 | 300 | EUR | 3957.15 | R | 0.66 | 1.83 | A5 | Stainless steel EN1.4404 | 5 | AS | Stainless steel EN1.4404 | 1 | NA | Stainless steel EN1.4404 | N/A | Safe area | Safe area | N/A | SIL2 | A60 | SOLAS | I1 | Electric | Schischek | InMax 15-SF | Safe Area | Aluminium Housing | 24...240 V AC/DC | N/A | N/A | N/A | N/A | N/A | N/A | N/A | N/A | N/A | Beacon, Visual Position Indicator | Ensto | Junction Box, Plastic, IP66 & 67 | Plastic | N/A | IP66 & 67 | 1 | N/A | N/A | N/A | N/A | N/A | N/A | SI | SS 316 | 74 | N/A | N/A | Finland
HALTON | 378 | 8020 | ITM006342 | FDA Fire and Gas Damper | FDA1/R-250-200,SM=SI,EX=NA,SF=NR,FS=S1,MA=AS,FM=A3,FI=NA,BM=AS,IN=N,RE=I1,FU=74,ETO=Y,AC=BE,E1,HO,SC | QH11179-25062901-01 | 2025-07-29 | 1 | 250 | 200 | 300 | EUR | 2834.28 | R | 0.05 | 1.25 | A3 | Stainless steel EN1.4404 | 3 | AS | Stainless steel EN1.4404 | 1 | NA | Stainless steel EN1.4404 | N/A | Safe area | Safe area | N/A | SIL2 | A60 | SOLAS | I1 | Electric | Schischek | InMax 15-SF | Safe Area | Aluminium Housing | 24...240 V AC/DC | N/A | N/A | N/A | N/A | N/A | N/A | N/A | N/A | N/A | Beacon, Visual Position Indicator | Ensto | Junction Box, Plastic, IP66 & 67 | Plastic | N/A | IP66 & 67 | 1 | N/A | N/A | N/A | N/A | N/A | N/A | SI | SS 316 | 74 | N/A | N/A | Finland
HALTON | 379 | 8030 | ITM006342 | FDA Fire and Gas Damper | FDA1/R-300-300,SM=SI,EX=NA,SF=NR,FS=S1,MA=AS,FM=A4,FI=NA,BM=AS,IN=N,RE=I1,FU=74,ETO=Y,AC=BE,E1,HO,SC | QH11179-25062901-01 | 2025-07-29 | 1 | 300 | 300 | 300 | EUR | 3030.33 | R | 0.09 | 1 | A4 | Stainless steel EN1.4404 | 4 | AS | Stainless steel EN1.4404 | 1 | NA | Stainless steel EN1.4404 | N/A | Safe area | Safe area | N/A | SIL2 | A60 | SOLAS | I1 | Electric | Schischek | InMax 15-SF | Safe Area | Aluminium Housing | 24...240 V AC/DC | N/A | N/A | N/A | N/A | N/A | N/A | N/A | N/A | N/A | Beacon, Visual Position Indicator | Ensto | Junction Box, Plastic, IP66 & 67 | Plastic | N/A | IP66 & 67 | 1 | N/A | N/A | N/A | N/A | N/A | N/A | SI | SS 316 | 74 | N/A | N/A | Finland
HALTON | 380 | 8040 | ITM006342 | FDA Fire and Gas Damper | FDA1/R-450-450,SM=SI,EX=NA,SF=NR,FS=S1,MA=AS,FM=A4,FI=NA,BM=AS,IN=N,RE=I1,FU=74,ETO=Y,AC=BE,E1,HO,SC | QH11179-25062901-01 | 2025-07-29 | 1 | 450 | 450 | 300 | EUR | 3350.36 | R | 0.2 | 1 | A4 | Stainless steel EN1.4404 | 4 | AS | Stainless steel EN1.4404 | 1 | NA | Stainless steel EN1.4404 | N/A | Safe area | Safe area | N/A | SIL2 | A60 | SOLAS | I1 | Electric | Schischek | InMax 15-SF | Safe Area | Aluminium Housing | 24...240 V AC/DC | N/A | N/A | N/A | N/A | N/A | N/A | N/A | N/A | N/A | Beacon, Visual Position Indicator | Ensto | Junction Box, Plastic, IP66 & 67 | Plastic | N/A | IP66 & 67 | 1 | N/A | N/A | N/A | N/A | N/A | N/A | SI | SS 316 | 74 | N/A | N/A | Finland
HALTON | 381 | 8050 | ITM006342 | FDA Fire and Gas Damper | FDA1/R-600-500,SM=SI,EX=NA,SF=NR,FS=S1,MA=AS,FM=A4,FI=NA,BM=AS,IN=N,RE=I1,FU=74,ETO=Y,AC=BE,E1,HO,SC | QH11179-25062901-01 | 2025-07-29 | 1 | 600 | 500 | 300 | EUR | 3551.19 | R | 0.3 | 1.2 | A4 | Stainless steel EN1.4404 | 4 | AS | Stainless steel EN1.4404 | 1 | NA | Stainless steel EN1.4404 | N/A | Safe area | Safe area | N/A | SIL2 | A60 | SOLAS | I1 | Electric | Schischek | InMax 15-SF | Safe Area | Aluminium Housing | 24...240 V AC/DC | N/A | N/A | N/A | N/A | N/A | N/A | N/A | N/A | N/A | Beacon, Visual Position Indicator | Ensto | Junction Box, Plastic, IP66 & 67 | Plastic | N/A | IP66 & 67 | 1 | N/A | N/A | N/A | N/A | N/A | N/A | SI | SS 316 | 74 | N/A | N/A | Finland
HALTON | 382 | 8050 | ITM006342 | FDA Fire and Gas Damper | FDA1/R-600-500,SM=SI,EX=NA,SF=NR,FS=S1,MA=AS,FM=A4,FI=NA,BM=AS,IN=N,RE=I1,FU=74,ETO=Y,AC=BE,E1,HO,SC | QH11179-25062901-01 | 2025-07-29 | 1 | 600 | 500 | 300 | EUR | 3551.19 | R | 0.3 | 1.2 | A4 | Stainless steel EN1.4404 | 4 | AS | Stainless steel EN1.4404 | 1 | NA | Stainless steel EN1.4404 | N/A | Safe area | Safe area | N/A | SIL2 | A60 | SOLAS | I1 | Electric | Schischek | InMax 15-SF | Safe Area | Aluminium Housing | 24...240 V AC/DC | N/A | N/A | N/A | N/A | N/A | N/A | N/A | N/A | N/A | Beacon, Visual Position Indicator | Ensto | Junction Box, Plastic, IP66 & 67 | Plastic | N/A | IP66 & 67 | 1 | N/A | N/A | N/A | N/A | N/A | N/A | SI | SS 316 | 74 | N/A | N/A | Finland
HALTON | 383 | 8060 | ITM006342 | FDA Fire and Gas Damper | FDA1/R-650-500,SM=SI,EX=NA,SF=NR,FS=S1,MA=AS,FM=A4,FI=NA,BM=AS,IN=N,RE=I1,FU=74,ETO=Y,AC=BE,E1,HO,SC | QH11179-25062901-01 | 2025-07-29 | 1 | 650 | 500 | 300 | EUR | 3599.63 | R | 0.33 | 1.3 | A4 | Stainless steel EN1.4404 | 4 | AS | Stainless steel EN1.4404 | 1 | NA | Stainless steel EN1.4404 | N/A | Safe area | Safe area | N/A | SIL2 | A60 | SOLAS | I1 | Electric | Schischek | InMax 15-SF | Safe Area | Aluminium Housing | 24...240 V AC/DC | N/A | N/A | N/A | N/A | N/A | N/A | N/A | N/A | N/A | Beacon, Visual Position Indicator | Ensto | Junction Box, Plastic, IP66 & 67 | Plastic | N/A | IP66 & 67 | 1 | N/A | N/A | N/A | N/A | N/A | N/A | SI | SS 316 | 74 | N/A | N/A | Finland
HALTON | 384 | 8070 | ITM006342 | FDA Fire and Gas Damper | FDA1/R-800-800,SM=SI,EX=NA,SF=NR,FS=S1,MA=AS,FM=A5,FI=NA,BM=AS,IN=N,RE=I1,FU=74,ETO=Y,AC=BE,E1,HO,SC | QH11179-25062901-01 | 2025-07-29 | 1 | 800 | 800 | 300 | EUR | 4458.35 | R | 0.64 | 1 | A5 | Stainless steel EN1.4404 | 5 | AS | Stainless steel EN1.4404 | 1 | NA | Stainless steel EN1.4404 | N/A | Safe area | Safe area | N/A | SIL2 | A60 | SOLAS | I1 | Electric | Schischek | InMax 15-SF | Safe Area | Aluminium Housing | 24...240 V AC/DC | N/A | N/A | N/A | N/A | N/A | N/A | N/A | N/A | N/A | Beacon, Visual Position Indicator | Ensto | Junction Box, Plastic, IP66 & 67 | Plastic | N/A | IP66 & 67 | 1 | N/A | N/A | N/A | N/A | N/A | N/A | SI | SS 316 | 74 | N/A | N/A | Finland
HALTON | 385 | 8080 | ITM006342 | FDA Fire and Gas Damper | FDA1/R-900-900,SM=SI,EX=NA,SF=NR,FS=S1,MA=AS,FM=A5,FI=NA,BM=AS,IN=N,RE=I1,FU=74,ETO=Y,AC=BE,E1,HO,SC | QH11179-25062901-01 | 2025-07-29 | 1 | 900 | 900 | 300 | EUR | 4634.93 | R | 0.81 | 1 | A5 | Stainless steel EN1.4404 | 5 | AS | Stainless steel EN1.4404 | 1 | NA | Stainless steel EN1.4404 | N/A | Safe area | Safe area | N/A | SIL2 | A60 | SOLAS | I1 | Electric | Schischek | InMax 15-SF | Safe Area | Aluminium Housing | 24...240 V AC/DC | N/A | N/A | N/A | N/A | N/A | N/A | N/A | N/A | N/A | Beacon, Visual Position Indicator | Ensto | Junction Box, Plastic, IP66 & 67 | Plastic | N/A | IP66 & 67 | 1 | N/A | N/A | N/A | N/A | N/A | N/A | SI | SS 316 | 74 | N/A | N/A | Finland
HALTON | 386 | 9010 | ITM006342 | FDA Fire and Gas Damper | FDA1/R-1000-1000,SM=SI,EX=NA,SF=NR,FS=S1,MA=AS,FM=A5,FI=NA,BM=AS,IN=N,RE=I1,FU=74,ETO=Y,AC=BE,E1,HO,SC | QH11179-25062901-01 | 2025-07-29 | 1 | 1000 | 1000 | 300 | EUR | 4901.42 | R | 1 | 1 | A5 | Stainless steel EN1.4404 | 5 | AS | Stainless steel EN1.4404 | 1 | NA | Stainless steel EN1.4404 | N/A | Safe area | Safe area | N/A | SIL2 | A60 | SOLAS | I1 | Electric | Schischek | InMax 15-SF | Safe Area | Aluminium Housing | 24...240 V AC/DC | N/A | N/A | N/A | N/A | N/A | N/A | N/A | N/A | N/A | Beacon, Visual Position Indicator | Ensto | Junction Box, Plastic, IP66 & 67 | Plastic | N/A | IP66 & 67 | 1 | N/A | N/A | N/A | N/A | N/A | N/A | SI | SS 316 | 74 | N/A | N/A | Finland
HALTON | 387 | 9020 | ITM006342 | FDA Fire and Gas Damper | FDA1/R-1000-300,SM=SI,EX=NA,SF=NR,FS=S1,MA=AS,FM=A4,FI=NA,BM=AS,IN=N,RE=I1,FU=74,ETO=Y,AC=BE,E1,HO,SC | QH11179-25062901-01 | 2025-07-29 | 1 | 1000 | 300 | 300 | EUR | 3522.73 | R | 0.3 | 3.33 | A4 | Stainless steel EN1.4404 | 4 | AS | Stainless steel EN1.4404 | 1 | NA | Stainless steel EN1.4404 | N/A | Safe area | Safe area | N/A | SIL2 | A60 | SOLAS | I1 | Electric | Schischek | InMax 15-SF | Safe Area | Aluminium Housing | 24...240 V AC/DC | N/A | N/A | N/A | N/A | N/A | N/A | N/A | N/A | N/A | Beacon, Visual Position Indicator | Ensto | Junction Box, Plastic, IP66 & 67 | Plastic | N/A | IP66 & 67 | 1 | N/A | N/A | N/A | N/A | N/A | N/A | SI | SS 316 | 74 | N/A | N/A | Finland
HALTON | 388 | 9030 | ITM006342 | FDA Fire and Gas Damper | FDA1/R-650-800,SM=SI,EX=NA,SF=NR,FS=S1,MA=AS,FM=A5,FI=NA,BM=AS,IN=N,RE=I1,FU=74,ETO=Y,AC=BE,E1,HO,SC | QH11179-25062901-01 | 2025-07-29 | 1 | 650 | 800 | 300 | EUR | 4489.49 | R | 0.52 | 0.81 | A5 | Stainless steel EN1.4404 | 5 | AS | Stainless steel EN1.4404 | 1 | NA | Stainless steel EN1.4404 | N/A | Safe area | Safe area | N/A | SIL2 | A60 | SOLAS | I1 | Electric | Schischek | InMax 15-SF | Safe Area | Aluminium Housing | 24...240 V AC/DC | N/A | N/A | N/A | N/A | N/A | N/A | N/A | N/A | N/A | Beacon, Visual Position Indicator | Ensto | Junction Box, Plastic, IP66 & 67 | Plastic | N/A | IP66 & 67 | 1 | N/A | N/A | N/A | N/A | N/A | N/A | SI | SS 316 | 74 | N/A | N/A | Finland
HALTON | 389 | 9030 | ITM006342 | FDA Fire and Gas Damper | FDA1/R-650-800,SM=SI,EX=NA,SF=NR,FS=S1,MA=AS,FM=A5,FI=NA,BM=AS,IN=N,RE=I1,FU=74,ETO=Y,AC=BE,E1,HO,SC | QH11179-25062901-01 | 2025-07-29 | 1 | 650 | 800 | 300 | EUR | 4489.49 | R | 0.52 | 0.81 | A5 | Stainless steel EN1.4404 | 5 | AS | Stainless steel EN1.4404 | 1 | NA | Stainless steel EN1.4404 | N/A | Safe area | Safe area | N/A | SIL2 | A60 | SOLAS | I1 | Electric | Schischek | InMax 15-SF | Safe Area | Aluminium Housing | 24...240 V AC/DC | N/A | N/A | N/A | N/A | N/A | N/A | N/A | N/A | N/A | Beacon, Visual Position Indicator | Ensto | Junction Box, Plastic, IP66 & 67 | Plastic | N/A | IP66 & 67 | 1 | N/A | N/A | N/A | N/A | N/A | N/A | SI | SS 316 | 74 | N/A | N/A | Finland
HALTON | 390 | 9040 | ITM006342 | FDA Fire and Gas Damper | FDA1/R-650-800,SM=SI,EX=NA,SF=NR,FS=S1,MA=AS,FM=A5,FI=NA,BM=AS,IN=N,RE=I1,FU=74,ETO=Y,AC=BE,E1,HO,SC | QH11179-25062901-01 | 2025-07-29 | 1 | 650 | 800 | 300 | EUR | 4489.49 | R | 0.52 | 0.81 | A5 | Stainless steel EN1.4404 | 5 | AS | Stainless steel EN1.4404 | 1 | NA | Stainless steel EN1.4404 | N/A | Safe area | Safe area | N/A | SIL2 | A60 | SOLAS | I1 | Electric | Schischek | InMax 15-SF | Safe Area | Aluminium Housing | 24...240 V AC/DC | N/A | N/A | N/A | N/A | N/A | N/A | N/A | N/A | N/A | Beacon, Visual Position Indicator | Ensto | Junction Box, Plastic, IP66 & 67 | Plastic | N/A | IP66 & 67 | 1 | N/A | N/A | N/A | N/A | N/A | N/A | SI | SS 316 | 74 | N/A | N/A | Finland
HALTON | 391 | 9040 | ITM006342 | FDA Fire and Gas Damper | FDA1/R-650-800,SM=SI,EX=NA,SF=NR,FS=S1,MA=AS,FM=A5,FI=NA,BM=AS,IN=N,RE=I1,FU=74,ETO=Y,AC=BE,E1,HO,SC | QH11179-25062901-01 | 2025-07-29 | 1 | 650 | 800 | 300 | EUR | 4489.49 | R | 0.52 | 0.81 | A5 | Stainless steel EN1.4404 | 5 | AS | Stainless steel EN1.4404 | 1 | NA | Stainless steel EN1.4404 | N/A | Safe area | Safe area | N/A | SIL2 | A60 | SOLAS | I1 | Electric | Schischek | InMax 15-SF | Safe Area | Aluminium Housing | 24...240 V AC/DC | N/A | N/A | N/A | N/A | N/A | N/A | N/A | N/A | N/A | Beacon, Visual Position Indicator | Ensto | Junction Box, Plastic, IP66 & 67 | Plastic | N/A | IP66 & 67 | 1 | N/A | N/A | N/A | N/A | N/A | N/A | SI | SS 316 | 74 | N/A | N/A | Finland
HALTON | 392 | 9050 | ITM006342 | FDA Fire and Gas Damper | FDA1/R-750-800,SM=SI,EX=NA,SF=NR,FS=S1,MA=AS,FM=A5,FI=NA,BM=AS,IN=N,RE=I1,FU=74,ETO=Y,AC=BE,E1,HO,SC | QH11179-25062901-01 | 2025-07-29 | 1 | 750 | 800 | 300 | EUR | 4611.25 | R | 0.6 | 0.94 | A5 | Stainless steel EN1.4404 | 5 | AS | Stainless steel EN1.4404 | 1 | NA | Stainless steel EN1.4404 | N/A | Safe area | Safe area | N/A | SIL2 | A60 | SOLAS | I1 | Electric | Schischek | InMax 15-SF | Safe Area | Aluminium Housing | 24...240 V AC/DC | N/A | N/A | N/A | N/A | N/A | N/A | N/A | N/A | N/A | Beacon, Visual Position Indicator | Ensto | Junction Box, Plastic, IP66 & 67 | Plastic | N/A | IP66 & 67 | 1 | N/A | N/A | N/A | N/A | N/A | N/A | SI | SS 316 | 74 | N/A | N/A | Finland
HALTON | 393 | 9050 | ITM006342 | FDA Fire and Gas Damper | FDA1/R-750-800,SM=SI,EX=NA,SF=NR,FS=S1,MA=AS,FM=A5,FI=NA,BM=AS,IN=N,RE=I1,FU=74,ETO=Y,AC=BE,E1,HO,SC | QH11179-25062901-01 | 2025-07-29 | 1 | 750 | 800 | 300 | EUR | 4611.25 | R | 0.6 | 0.94 | A5 | Stainless steel EN1.4404 | 5 | AS | Stainless steel EN1.4404 | 1 | NA | Stainless steel EN1.4404 | N/A | Safe area | Safe area | N/A | SIL2 | A60 | SOLAS | I1 | Electric | Schischek | InMax 15-SF | Safe Area | Aluminium Housing | 24...240 V AC/DC | N/A | N/A | N/A | N/A | N/A | N/A | N/A | N/A | N/A | Beacon, Visual Position Indicator | Ensto | Junction Box, Plastic, IP66 & 67 | Plastic | N/A | IP66 & 67 | 1 | N/A | N/A | N/A | N/A | N/A | N/A | SI | SS 316 | 74 | N/A | N/A | Finland
HALTON | 394 | 9060 | ITM006342 | FDA Fire and Gas Damper | FDA1/R-200-200,SM=SI,EX=NA,SF=NR,FS=S1,MA=AS,FM=A3,FI=NA,BM=AS,IN=N,RE=I1,FU=74,ETO=Y,AC=BE,E1,HO,SC | QH11179-25062901-01 | 2025-07-29 | 1 | 200 | 200 | 300 | EUR | 2801.33 | R | 0.04 | 1 | A3 | Stainless steel EN1.4404 | 3 | AS | Stainless steel EN1.4404 | 1 | NA | Stainless steel EN1.4404 | N/A | Safe area | Safe area | N/A | SIL2 | A60 | SOLAS | I1 | Electric | Schischek | InMax 15-SF | Safe Area | Aluminium Housing | 24...240 V AC/DC | N/A | N/A | N/A | N/A | N/A | N/A | N/A | N/A | N/A | Beacon, Visual Position Indicator | Ensto | Junction Box, Plastic, IP66 & 67 | Plastic | N/A | IP66 & 67 | 1 | N/A | N/A | N/A | N/A | N/A | N/A | SI | SS 316 | 74 | N/A | N/A | Finland
HALTON | 395 | 9060 | ITM006342 | FDA Fire and Gas Damper | FDA1/R-200-200,SM=SI,EX=NA,SF=NR,FS=S1,MA=AS,FM=A3,FI=NA,BM=AS,IN=N,RE=I1,FU=74,ETO=Y,AC=BE,E1,HO,SC | QH11179-25062901-01 | 2025-07-29 | 1 | 200 | 200 | 300 | EUR | 2801.33 | R | 0.04 | 1 | A3 | Stainless steel EN1.4404 | 3 | AS | Stainless steel EN1.4404 | 1 | NA | Stainless steel EN1.4404 | N/A | Safe area | Safe area | N/A | SIL2 | A60 | SOLAS | I1 | Electric | Schischek | InMax 15-SF | Safe Area | Aluminium Housing | 24...240 V AC/DC | N/A | N/A | N/A | N/A | N/A | N/A | N/A | N/A | N/A | Beacon, Visual Position Indicator | Ensto | Junction Box, Plastic, IP66 & 67 | Plastic | N/A | IP66 & 67 | 1 | N/A | N/A | N/A | N/A | N/A | N/A | SI | SS 316 | 74 | N/A | N/A | Finland
HALTON | 396 | 9070 | ITM006342 | FDA Fire and Gas Damper | FDA1/R-250-300,SM=SI,EX=NA,SF=NR,FS=S1,MA=AS,FM=A4,FI=NA,BM=AS,IN=N,RE=I1,FU=74,ETO=Y,AC=BE,E1,HO,SC | QH11179-25062901-01 | 2025-07-29 | 1 | 250 | 300 | 300 | EUR | 2919.26 | R | 0.08 | 0.83 | A4 | Stainless steel EN1.4404 | 4 | AS | Stainless steel EN1.4404 | 1 | NA | Stainless steel EN1.4404 | N/A | Safe area | Safe area | N/A | SIL2 | A60 | SOLAS | I1 | Electric | Schischek | InMax 15-SF | Safe Area | Aluminium Housing | 24...240 V AC/DC | N/A | N/A | N/A | N/A | N/A | N/A | N/A | N/A | N/A | Beacon, Visual Position Indicator | Ensto | Junction Box, Plastic, IP66 & 67 | Plastic | N/A | IP66 & 67 | 1 | N/A | N/A | N/A | N/A | N/A | N/A | SI | SS 316 | 74 | N/A | N/A | Finland
HALTON | 397 | 9080 | ITM006342 | FDA Fire and Gas Damper | FDA1/R-300-250,SM=SI,EX=NA,SF=NR,FS=S1,MA=AS,FM=A4,FI=NA,BM=AS,IN=N,RE=I1,FU=74,ETO=Y,AC=BE,E1,HO,SC | QH11179-25062901-01 | 2025-07-29 | 1 | 300 | 250 | 300 | EUR | 2916.18 | R | 0.08 | 1.2 | A4 | Stainless steel EN1.4404 | 4 | AS | Stainless steel EN1.4404 | 1 | NA | Stainless steel EN1.4404 | N/A | Safe area | Safe area | N/A | SIL2 | A60 | SOLAS | I1 | Electric | Schischek | InMax 15-SF | Safe Area | Aluminium Housing | 24...240 V AC/DC | N/A | N/A | N/A | N/A | N/A | N/A | N/A | N/A | N/A | Beacon, Visual Position Indicator | Ensto | Junction Box, Plastic, IP66 & 67 | Plastic | N/A | IP66 & 67 | 1 | N/A | N/A | N/A | N/A | N/A | N/A | SI | SS 316 | 74 | N/A | N/A | Finland
HALTON | 398 | 9080 | ITM006342 | FDA Fire and Gas Damper | FDA1/R-300-250,SM=SI,EX=NA,SF=NR,FS=S1,MA=AS,FM=A4,FI=NA,BM=AS,IN=N,RE=I1,FU=74,ETO=Y,AC=BE,E1,HO,SC | QH11179-25062901-01 | 2025-07-29 | 1 | 300 | 250 | 300 | EUR | 2916.18 | R | 0.08 | 1.2 | A4 | Stainless steel EN1.4404 | 4 | AS | Stainless steel EN1.4404 | 1 | NA | Stainless steel EN1.4404 | N/A | Safe area | Safe area | N/A | SIL2 | A60 | SOLAS | I1 | Electric | Schischek | InMax 15-SF | Safe Area | Aluminium Housing | 24...240 V AC/DC | N/A | N/A | N/A | N/A | N/A | N/A | N/A | N/A | N/A | Beacon, Visual Position Indicator | Ensto | Junction Box, Plastic, IP66 & 67 | Plastic | N/A | IP66 & 67 | 1 | N/A | N/A | N/A | N/A | N/A | N/A | SI | SS 316 | 74 | N/A | N/A | Finland
HALTON | 399 | 9080 | ITM006342 | FDA Fire and Gas Damper | FDA1/R-300-250,SM=SI,EX=NA,SF=NR,FS=S1,MA=AS,FM=A4,FI=NA,BM=AS,IN=N,RE=I1,FU=74,ETO=Y,AC=BE,E1,HO,SC | QH11179-25062901-01 | 2025-07-29 | 1 | 300 | 250 | 300 | EUR | 2916.18 | R | 0.08 | 1.2 | A4 | Stainless steel EN1.4404 | 4 | AS | Stainless steel EN1.4404 | 1 | NA | Stainless steel EN1.4404 | N/A | Safe area | Safe area | N/A | SIL2 | A60 | SOLAS | I1 | Electric | Schischek | InMax 15-SF | Safe Area | Aluminium Housing | 24...240 V AC/DC | N/A | N/A | N/A | N/A | N/A | N/A | N/A | N/A | N/A | Beacon, Visual Position Indicator | Ensto | Junction Box, Plastic, IP66 & 67 | Plastic | N/A | IP66 & 67 | 1 | N/A | N/A | N/A | N/A | N/A | N/A | SI | SS 316 | 74 | N/A | N/A | Finland
HALTON | 400 | 9080 | ITM006342 | FDA Fire and Gas Damper | FDA1/R-300-250,SM=SI,EX=NA,SF=NR,FS=S1,MA=AS,FM=A4,FI=NA,BM=AS,IN=N,RE=I1,FU=74,ETO=Y,AC=BE,E1,HO,SC | QH11179-25062901-01 | 2025-07-29 | 1 | 300 | 250 | 300 | EUR | 2916.18 | R | 0.08 | 1.2 | A4 | Stainless steel EN1.4404 | 4 | AS | Stainless steel EN1.4404 | 1 | NA | Stainless steel EN1.4404 | N/A | Safe area | Safe area | N/A | SIL2 | A60 | SOLAS | I1 | Electric | Schischek | InMax 15-SF | Safe Area | Aluminium Housing | 24...240 V AC/DC | N/A | N/A | N/A | N/A | N/A | N/A | N/A | N/A | N/A | Beacon, Visual Position Indicator | Ensto | Junction Box, Plastic, IP66 & 67 | Plastic | N/A | IP66 & 67 | 1 | N/A | N/A | N/A | N/A | N/A | N/A | SI | SS 316 | 74 | N/A | N/A | Finland
HALTON | 401 | 9090 | ITM006342 | FDA Fire and Gas Damper | FDA1/R-350-350,SM=SI,EX=NA,SF=NR,FS=S1,MA=AS,FM=A4,FI=NA,BM=AS,IN=N,RE=I1,FU=74,ETO=Y,AC=BE,E1,HO,SC | QH11179-25062901-01 | 2025-07-29 | 1 | 350 | 350 | 300 | EUR | 3058.5 | R | 0.12 | 1 | A4 | Stainless steel EN1.4404 | 4 | AS | Stainless steel EN1.4404 | 1 | NA | Stainless steel EN1.4404 | N/A | Safe area | Safe area | N/A | SIL2 | A60 | SOLAS | I1 | Electric | Schischek | InMax 15-SF | Safe Area | Aluminium Housing | 24...240 V AC/DC | N/A | N/A | N/A | N/A | N/A | N/A | N/A | N/A | N/A | Beacon, Visual Position Indicator | Ensto | Junction Box, Plastic, IP66 & 67 | Plastic | N/A | IP66 & 67 | 1 | N/A | N/A | N/A | N/A | N/A | N/A | SI | SS 316 | 74 | N/A | N/A | Finland
HALTON | 402 | 9100 | ITM006342 | FDA Fire and Gas Damper | FDA1/R-500-300,SM=SI,EX=NA,SF=NR,FS=S1,MA=AS,FM=A4,FI=NA,BM=AS,IN=N,RE=I1,FU=74,ETO=Y,AC=BE,E1,HO,SC | QH11179-25062901-01 | 2025-07-29 | 1 | 500 | 300 | 300 | EUR | 3169.48 | R | 0.15 | 1.67 | A4 | Stainless steel EN1.4404 | 4 | AS | Stainless steel EN1.4404 | 1 | NA | Stainless steel EN1.4404 | N/A | Safe area | Safe area | N/A | SIL2 | A60 | SOLAS | I1 | Electric | Schischek | InMax 15-SF | Safe Area | Aluminium Housing | 24...240 V AC/DC | N/A | N/A | N/A | N/A | N/A | N/A | N/A | N/A | N/A | Beacon, Visual Position Indicator | Ensto | Junction Box, Plastic, IP66 & 67 | Plastic | N/A | IP66 & 67 | 1 | N/A | N/A | N/A | N/A | N/A | N/A | SI | SS 316 | 74 | N/A | N/A | Finland
HALTON | 403 | 9110 | ITM006342 | FDA Fire and Gas Damper | FDA1/R-500-350,SM=SI,EX=NA,SF=NR,FS=S1,MA=AS,FM=A4,FI=NA,BM=AS,IN=N,RE=I1,FU=74,ETO=Y,AC=BE,E1,HO,SC | QH11179-25062901-01 | 2025-07-29 | 1 | 500 | 350 | 300 | EUR | 3232.31 | R | 0.18 | 1.43 | A4 | Stainless steel EN1.4404 | 4 | AS | Stainless steel EN1.4404 | 1 | NA | Stainless steel EN1.4404 | N/A | Safe area | Safe area | N/A | SIL2 | A60 | SOLAS | I1 | Electric | Schischek | InMax 15-SF | Safe Area | Aluminium Housing | 24...240 V AC/DC | N/A | N/A | N/A | N/A | N/A | N/A | N/A | N/A | N/A | Beacon, Visual Position Indicator | Ensto | Junction Box, Plastic, IP66 & 67 | Plastic | N/A | IP66 & 67 | 1 | N/A | N/A | N/A | N/A | N/A | N/A | SI | SS 316 | 74 | N/A | N/A | Finland
HALTON | 404 | 9120 | ITM006342 | FDA Fire and Gas Damper | FDA1/R-600-350,SM=SI,EX=NA,SF=NR,FS=S1,MA=AS,FM=A4,FI=NA,BM=AS,IN=N,RE=I1,FU=74,ETO=Y,AC=BE,E1,HO,SC | QH11179-25062901-01 | 2025-07-29 | 1 | 600 | 350 | 300 | EUR | 3323.82 | R | 0.21 | 1.71 | A4 | Stainless steel EN1.4404 | 4 | AS | Stainless steel EN1.4404 | 1 | NA | Stainless steel EN1.4404 | N/A | Safe area | Safe area | N/A | SIL2 | A60 | SOLAS | I1 | Electric | Schischek | InMax 15-SF | Safe Area | Aluminium Housing | 24...240 V AC/DC | N/A | N/A | N/A | N/A | N/A | N/A | N/A | N/A | N/A | Beacon, Visual Position Indicator | Ensto | Junction Box, Plastic, IP66 & 67 | Plastic | N/A | IP66 & 67 | 1 | N/A | N/A | N/A | N/A | N/A | N/A | SI | SS 316 | 74 | N/A | N/A | Finland
HALTON | 405 | 9130 | ITM006342 | FDA Fire and Gas Damper | FDA1/R-900-400,SM=SI,EX=NA,SF=NR,FS=S1,MA=AS,FM=A4,FI=NA,BM=AS,IN=N,RE=I1,FU=74,ETO=Y,AC=BE,E1,HO,SC | QH11179-25062901-01 | 2025-07-29 | 1 | 900 | 400 | 300 | EUR | 3746.21 | R | 0.36 | 2.25 | A4 | Stainless steel EN1.4404 | 4 | AS | Stainless steel EN1.4404 | 1 | NA | Stainless steel EN1.4404 | N/A | Safe area | Safe area | N/A | SIL2 | A60 | SOLAS | I1 | Electric | Schischek | InMax 15-SF | Safe Area | Aluminium Housing | 24...240 V AC/DC | N/A | N/A | N/A | N/A | N/A | N/A | N/A | N/A | N/A | Beacon, Visual Position Indicator | Ensto | Junction Box, Plastic, IP66 & 67 | Plastic | N/A | IP66 & 67 | 1 | N/A | N/A | N/A | N/A | N/A | N/A | SI | SS 316 | 74 | N/A | N/A | Finland
HALTON | 406 | 9140 | ITM006342 | FDA Fire and Gas Damper | FDA1/R-900-500,SM=SI,EX=NA,SF=NR,FS=S1,MA=AS,FM=A4,FI=NA,BM=AS,IN=N,RE=I1,FU=74,ETO=Y,AC=BE,E1,HO,SC | QH11179-25062901-01 | 2025-07-29 | 1 | 900 | 500 | 300 | EUR | 3822.96 | R | 0.45 | 1.8 | A4 | Stainless steel EN1.4404 | 4 | AS | Stainless steel EN1.4404 | 1 | NA | Stainless steel EN1.4404 | N/A | Safe area | Safe area | N/A | SIL2 | A60 | SOLAS | I1 | Electric | Schischek | InMax 15-SF | Safe Area | Aluminium Housing | 24...240 V AC/DC | N/A | N/A | N/A | N/A | N/A | N/A | N/A | N/A | N/A | Beacon, Visual Position Indicator | Ensto | Junction Box, Plastic, IP66 & 67 | Plastic | N/A | IP66 & 67 | 1 | N/A | N/A | N/A | N/A | N/A | N/A | SI | SS 316 | 74 | N/A | N/A | Finland
HALTON | 407 | 10010 | ITM006342 | FDA Fire and Gas Damper | FDA1/R-550-300,SM=SI,EX=NA,SF=NR,FS=S1,MA=AS,FM=A4,FI=NA,BM=AS,IN=N,RE=I1,FU=74,ETO=Y,AC=BE,E1,HO,SC | QH11179-25062901-01 | 2025-07-29 | 1 | 550 | 300 | 300 | EUR | 3213.25 | R | 0.17 | 1.83 | A4 | Stainless steel EN1.4404 | 4 | AS | Stainless steel EN1.4404 | 1 | NA | Stainless steel EN1.4404 | N/A | Safe area | Safe area | N/A | SIL2 | A60 | SOLAS | I1 | Electric | Schischek | InMax 15-SF | Safe Area | Aluminium Housing | 24...240 V AC/DC | N/A | N/A | N/A | N/A | N/A | N/A | N/A | N/A | N/A | Beacon, Visual Position Indicator | Ensto | Junction Box, Plastic, IP66 & 67 | Plastic | N/A | IP66 & 67 | 1 | N/A | N/A | N/A | N/A | N/A | N/A | SI | SS 316 | 74 | N/A | N/A | Finland
HALTON | 408 | 11010 | ITM006342 | FDA Fire and Gas Damper | FDA1/R-350-350,SM=SI,EX=NA,SF=NR,FS=S1,MA=AS,FM=A4,FI=NA,BM=AS,IN=N,RE=I1,FU=74,ETO=Y,AC=BE,E1,HO,SC | QH11179-25062901-01 | 2025-07-29 | 1 | 350 | 350 | 300 | EUR | 3058.5 | R | 0.12 | 1 | A4 | Stainless steel EN1.4404 | 4 | AS | Stainless steel EN1.4404 | 1 | NA | Stainless steel EN1.4404 | N/A | Safe area | Safe area | N/A | SIL2 | A60 | SOLAS | I1 | Electric | Schischek | InMax 15-SF | Safe Area | Aluminium Housing | 24...240 V AC/DC | N/A | N/A | N/A | N/A | N/A | N/A | N/A | N/A | N/A | Beacon, Visual Position Indicator | Ensto | Junction Box, Plastic, IP66 & 67 | Plastic | N/A | IP66 & 67 | 1 | N/A | N/A | N/A | N/A | N/A | N/A | SI | SS 316 | 74 | N/A | N/A | Finland
HALTON | 409 | 12010 | ITM006342 | FDA Fire and Gas Damper | FDA1/R-400-300,SM=SI,EX=X1,SF=NR,FS=S1,MA=AS,FM=A4,FI=NA,BM=AS,IN=N,RE=Z2,FU=74,ETO=Y,AC=BE,E2,HO,SC | QH11179-25062901-01 | 2025-07-29 | 1 | 400 | 300 | 300 | EUR | 3824.78 | R | 0.12 | 1.33 | A4 | Stainless steel EN1.4404 | 4 | AS | Stainless steel EN1.4404 | 1 | NA | Stainless steel EN1.4404 | X1 | Zone 1 | Zone 1 | T3 | SIL2 | A60 | SOLAS | Z2 | ELectric (EX) | Schischek | ExMax 15-SF | II 2 (1) G Ex d [ia] IIC T6, T5 | Aluminium Housing | 24...240 V AC/DC | N/A | N/A | N/A | N/A | N/A | N/A | N/A | N/A | N/A | Beacon, Visual Position Indicator | Malux | EX Junction Box, Malux, GRP, IP66, T6 | GRP | N/A | IP66 | 1 | N/A | N/A | N/A | N/A | N/A | N/A | SI | SS 316 | 74 | N/A | N/A | Finland
HALTON | 410 | 12020 | ITM006342 | FDA Fire and Gas Damper | FDA1/R-450-350,SM=SI,EX=X1,SF=NR,FS=S1,MA=AS,FM=A4,FI=NA,BM=AS,IN=N,RE=Z2,FU=74,ETO=Y,AC=BE,E2,HO,SC | QH11179-25062901-01 | 2025-07-29 | 1 | 450 | 350 | 300 | EUR | 3931.73 | R | 0.16 | 1.29 | A4 | Stainless steel EN1.4404 | 4 | AS | Stainless steel EN1.4404 | 1 | NA | Stainless steel EN1.4404 | X1 | Zone 1 | Zone 1 | T3 | SIL2 | A60 | SOLAS | Z2 | ELectric (EX) | Schischek | ExMax 15-SF | II 2 (1) G Ex d [ia] IIC T6, T5 | Aluminium Housing | 24...240 V AC/DC | N/A | N/A | N/A | N/A | N/A | N/A | N/A | N/A | N/A | Beacon, Visual Position Indicator | Malux | EX Junction Box, Malux, GRP, IP66, T6 | GRP | N/A | IP66 | 1 | N/A | N/A | N/A | N/A | N/A | N/A | SI | SS 316 | 74 | N/A | N/A | Finland
HALTON | 411 | 13010 | ITM006342 | FDA Fire and Gas Damper | FDA1/R-300-450,SM=SI,EX=X1,SF=NR,FS=S1,MA=AS,FM=A4,FI=NA,BM=AS,IN=N,RE=Z2,FU=74,ETO=Y,AC=BE,E2,HO,SC | QH11179-25062901-01 | 2025-07-29 | 1 | 300 | 450 | 300 | EUR | 3943.13 | R | 0.14 | 0.67 | A4 | Stainless steel EN1.4404 | 4 | AS | Stainless steel EN1.4404 | 1 | NA | Stainless steel EN1.4404 | X1 | Zone 1 | Zone 1 | T3 | SIL2 | A60 | SOLAS | Z2 | ELectric (EX) | Schischek | ExMax 15-SF | II 2 (1) G Ex d [ia] IIC T6, T5 | Aluminium Housing | 24...240 V AC/DC | N/A | N/A | N/A | N/A | N/A | N/A | N/A | N/A | N/A | Beacon, Visual Position Indicator | Malux | EX Junction Box, Malux, GRP, IP66, T6 | GRP | N/A | IP66 | 1 | N/A | N/A | N/A | N/A | N/A | N/A | SI | SS 316 | 74 | N/A | N/A | Finland
HALTON | 412 | 14010 | ITM006342 | FDA Fire and Gas Damper | FDA1/R-400-250,SM=SI,EX=X1,SF=NR,FS=S1,MA=AS,FM=A4,FI=NA,BM=AS,IN=N,RE=Z2,FU=74,ETO=Y,AC=BE,E2,HO,SC | QH11179-25062901-01 | 2025-07-29 | 1 | 400 | 250 | 300 | EUR | 3775.31 | R | 0.1 | 1.6 | A4 | Stainless steel EN1.4404 | 4 | AS | Stainless steel EN1.4404 | 1 | NA | Stainless steel EN1.4404 | X1 | Zone 1 | Zone 1 | T3 | SIL2 | A60 | SOLAS | Z2 | ELectric (EX) | Schischek | ExMax 15-SF | II 2 (1) G Ex d [ia] IIC T6, T5 | Aluminium Housing | 24...240 V AC/DC | N/A | N/A | N/A | N/A | N/A | N/A | N/A | N/A | N/A | Beacon, Visual Position Indicator | Malux | EX Junction Box, Malux, GRP, IP66, T6 | GRP | N/A | IP66 | 1 | N/A | N/A | N/A | N/A | N/A | N/A | SI | SS 316 | 74 | N/A | N/A | Finland
HALTON | 413 | 15010 | ITM006342 | FDA Fire and Gas Damper | FDA1/R-250-350,SM=SI,EX=X1,SF=NR,FS=S1,MA=AS,FM=A4,FI=NA,BM=AS,IN=N,RE=Z2,FU=74,ETO=Y,AC=BE,E2,HO,SC | QH11179-25062901-01 | 2025-07-29 | 1 | 250 | 350 | 300 | EUR | 3710.26 | R | 0.09 | 0.71 | A4 | Stainless steel EN1.4404 | 4 | AS | Stainless steel EN1.4404 | 1 | NA | Stainless steel EN1.4404 | X1 | Zone 1 | Zone 1 | T3 | SIL2 | A60 | SOLAS | Z2 | ELectric (EX) | Schischek | ExMax 15-SF | II 2 (1) G Ex d [ia] IIC T6, T5 | Aluminium Housing | 24...240 V AC/DC | N/A | N/A | N/A | N/A | N/A | N/A | N/A | N/A | N/A | Beacon, Visual Position Indicator | Malux | EX Junction Box, Malux, GRP, IP66, T6 | GRP | N/A | IP66 | 1 | N/A | N/A | N/A | N/A | N/A | N/A | SI | SS 316 | 74 | N/A | N/A | Finland
HALTON | 414 | 1010 | ITM006342 | FDA Fire and Gas Damper | FDA1/R-200-200,SM=SI,EX=X1,SF=NR,FS=S1,MA=AS,FM=A3,FI=NA,BM=AS,IN=N,RE=Z2,FU=74,ETO=Y,AC=BE,E2,HO,SC | QH11179-25063001-01 | 2025-07-02 | 1 | 200 | 200 | 300 | EUR | 5084.96 | R | 0.04 | 1 | A3 | Stainless steel EN1.4404 | 3 | AS | Stainless steel EN1.4404 | 1 | NA | Stainless steel EN1.4404 | X1 | Zone 1 | Zone 1 | T3 | SIL2 | A60 | SOLAS | Z2 | Electric | Schischek | ExMax 30-SF3 Ex d | II 2 (2) G Ex db [ib Gb] IIC T6, T5 Gb | Aluminium Housing | 24...240 V AC/DC | N/A | N/A | N/A | N/A | N/A | N/A | N/A | N/A | N/A | Beacon, Visual Position Indicator | Malux | Malux GRP IP66 T6 | GRP | N/A | IP66 | 1 | N/A | N/A | N/A | N/A | N/A | N/A | SI | SS 316 | 74 | N/A | N/A | Finland
HALTON | 415 | 1020 | ITM006342 | FDA Fire and Gas Damper | FDA1/R-200-200,SM=SI,EX=X1,SF=NR,FS=S1,MA=AS,FM=A3,FI=NA,BM=AS,IN=N,RE=Z2,FU=74,ETO=Y,AC=BE,E2,HO,SC | QH11179-25063001-01 | 2025-07-02 | 1 | 200 | 200 | 300 | EUR | 5084.96 | R | 0.04 | 1 | A3 | Stainless steel EN1.4404 | 3 | AS | Stainless steel EN1.4404 | 1 | NA | Stainless steel EN1.4404 | X1 | Zone 1 | Zone 1 | T3 | SIL2 | A60 | SOLAS | Z2 | Electric | Schischek | ExMax 30-SF3 Ex d | II 2 (2) G Ex db [ib Gb] IIC T6, T5 Gb | Aluminium Housing | 24...240 V AC/DC | N/A | N/A | N/A | N/A | N/A | N/A | N/A | N/A | N/A | Beacon, Visual Position Indicator | Malux | Malux GRP IP66 T6 | GRP | N/A | IP66 | 1 | N/A | N/A | N/A | N/A | N/A | N/A | SI | SS 316 | 74 | N/A | N/A | Finland
HALTON | 416 | 1030 | ITM006342 | FDA Fire and Gas Damper | FDA1/R-350-300,SM=SI,EX=X1,SF=NR,FS=S1,MA=AS,FM=A4,FI=NA,BM=AS,IN=N,RE=Z2,FU=74,ETO=Y,AC=BE,E2,HO,SC | QH11179-25063001-01 | 2025-07-02 | 1 | 350 | 300 | 300 | EUR | 5302.48 | R | 0.105 | 1.17 | A4 | Stainless steel EN1.4404 | 4 | AS | Stainless steel EN1.4404 | 1 | NA | Stainless steel EN1.4404 | X1 | Zone 1 | Zone 1 | T3 | SIL2 | A60 | SOLAS | Z2 | Electric | Schischek | ExMax 30-SF3 Ex d | II 2 (2) G Ex db [ib Gb] IIC T6, T5 Gb | Aluminium Housing | 24...240 V AC/DC | N/A | N/A | N/A | N/A | N/A | N/A | N/A | N/A | N/A | Beacon, Visual Position Indicator | Malux | Malux GRP IP66 T6 | GRP | N/A | IP66 | 1 | N/A | N/A | N/A | N/A | N/A | N/A | SI | SS 316 | 74 | N/A | N/A | Finland
HALTON | 417 | 1040 | ITM006342 | FDA Fire and Gas Damper | FDA1/R-500-250,SM=SI,EX=X1,SF=NR,FS=S1,MA=AS,FM=A4,FI=NA,BM=AS,IN=N,RE=Z2,FU=74,ETO=Y,AC=BE,E2,HO,SC | QH11179-25063001-01 | 2025-07-02 | 1 | 500 | 250 | 300 | EUR | 5333.5 | R | 0.125 | 2 | A4 | Stainless steel EN1.4404 | 4 | AS | Stainless steel EN1.4404 | 1 | NA | Stainless steel EN1.4404 | X1 | Zone 1 | Zone 1 | T3 | SIL2 | A60 | SOLAS | Z2 | Electric | Schischek | ExMax 30-SF3 Ex d | II 2 (2) G Ex db [ib Gb] IIC T6, T5 Gb | Aluminium Housing | 24...240 V AC/DC | N/A | N/A | N/A | N/A | N/A | N/A | N/A | N/A | N/A | Beacon, Visual Position Indicator | Malux | Malux GRP IP66 T6 | GRP | N/A | IP66 | 1 | N/A | N/A | N/A | N/A | N/A | N/A | SI | SS 316 | 74 | N/A | N/A | Finland
HALTON | 418 | 2010 | ITM006342 | FDA Fire and Gas Damper | FDA1/R-200-200,SM=SI,EX=X1,SF=NR,FS=S1,MA=AS,FM=A3,FI=NA,BM=AS,IN=N,RE=Z2,FU=74,ETO=Y,AC=BE,E2,HO,SC | QH11179-25063001-01 | 2025-07-02 | 1 | 200 | 200 | 300 | EUR | 5084.96 | R | 0.04 | 1 | A3 | Stainless steel EN1.4404 | 3 | AS | Stainless steel EN1.4404 | 1 | NA | Stainless steel EN1.4404 | X1 | Zone 1 | Zone 1 | T3 | SIL2 | A60 | SOLAS | Z2 | Electric | Schischek | ExMax 30-SF3 Ex d | II 2 (2) G Ex db [ib Gb] IIC T6, T5 Gb | Aluminium Housing | 24...240 V AC/DC | N/A | N/A | N/A | N/A | N/A | N/A | N/A | N/A | N/A | Beacon, Visual Position Indicator | Malux | Malux GRP IP66 T6 | GRP | N/A | IP66 | 1 | N/A | N/A | N/A | N/A | N/A | N/A | SI | SS 316 | 74 | N/A | N/A | Finland
HALTON | 419 | 2010 | ITM006342 | FDA Fire and Gas Damper | FDA1/R-200-200,SM=SI,EX=X1,SF=NR,FS=S1,MA=AS,FM=A3,FI=NA,BM=AS,IN=N,RE=Z2,FU=74,ETO=Y,AC=BE,E2,HO,SC | QH11179-25063001-01 | 2025-07-02 | 1 | 200 | 200 | 300 | EUR | 5084.96 | R | 0.04 | 1 | A3 | Stainless steel EN1.4404 | 3 | AS | Stainless steel EN1.4404 | 1 | NA | Stainless steel EN1.4404 | X1 | Zone 1 | Zone 1 | T3 | SIL2 | A60 | SOLAS | Z2 | Electric | Schischek | ExMax 30-SF3 Ex d | II 2 (2) G Ex db [ib Gb] IIC T6, T5 Gb | Aluminium Housing | 24...240 V AC/DC | N/A | N/A | N/A | N/A | N/A | N/A | N/A | N/A | N/A | Beacon, Visual Position Indicator | Malux | Malux GRP IP66 T6 | GRP | N/A | IP66 | 1 | N/A | N/A | N/A | N/A | N/A | N/A | SI | SS 316 | 74 | N/A | N/A | Finland
HALTON | 420 | 2010 | ITM006342 | FDA Fire and Gas Damper | FDA1/R-200-200,SM=SI,EX=X1,SF=NR,FS=S1,MA=AS,FM=A3,FI=NA,BM=AS,IN=N,RE=Z2,FU=74,ETO=Y,AC=BE,E2,HO,SC | QH11179-25063001-01 | 2025-07-02 | 1 | 200 | 200 | 300 | EUR | 5084.96 | R | 0.04 | 1 | A3 | Stainless steel EN1.4404 | 3 | AS | Stainless steel EN1.4404 | 1 | NA | Stainless steel EN1.4404 | X1 | Zone 1 | Zone 1 | T3 | SIL2 | A60 | SOLAS | Z2 | Electric | Schischek | ExMax 30-SF3 Ex d | II 2 (2) G Ex db [ib Gb] IIC T6, T5 Gb | Aluminium Housing | 24...240 V AC/DC | N/A | N/A | N/A | N/A | N/A | N/A | N/A | N/A | N/A | Beacon, Visual Position Indicator | Malux | Malux GRP IP66 T6 | GRP | N/A | IP66 | 1 | N/A | N/A | N/A | N/A | N/A | N/A | SI | SS 316 | 74 | N/A | N/A | Finland
HALTON | 421 | 2010 | ITM006342 | FDA Fire and Gas Damper | FDA1/R-200-200,SM=SI,EX=X1,SF=NR,FS=S1,MA=AS,FM=A3,FI=NA,BM=AS,IN=N,RE=Z2,FU=74,ETO=Y,AC=BE,E2,HO,SC | QH11179-25063001-01 | 2025-07-02 | 1 | 200 | 200 | 300 | EUR | 5084.96 | R | 0.04 | 1 | A3 | Stainless steel EN1.4404 | 3 | AS | Stainless steel EN1.4404 | 1 | NA | Stainless steel EN1.4404 | X1 | Zone 1 | Zone 1 | T3 | SIL2 | A60 | SOLAS | Z2 | Electric | Schischek | ExMax 30-SF3 Ex d | II 2 (2) G Ex db [ib Gb] IIC T6, T5 Gb | Aluminium Housing | 24...240 V AC/DC | N/A | N/A | N/A | N/A | N/A | N/A | N/A | N/A | N/A | Beacon, Visual Position Indicator | Malux | Malux GRP IP66 T6 | GRP | N/A | IP66 | 1 | N/A | N/A | N/A | N/A | N/A | N/A | SI | SS 316 | 74 | N/A | N/A | Finland
HALTON | 422 | 2010 | ITM006342 | FDA Fire and Gas Damper | FDA1/R-200-200,SM=SI,EX=X1,SF=NR,FS=S1,MA=AS,FM=A3,FI=NA,BM=AS,IN=N,RE=Z2,FU=74,ETO=Y,AC=BE,E2,HO,SC | QH11179-25063001-01 | 2025-07-02 | 1 | 200 | 200 | 300 | EUR | 5084.96 | R | 0.04 | 1 | A3 | Stainless steel EN1.4404 | 3 | AS | Stainless steel EN1.4404 | 1 | NA | Stainless steel EN1.4404 | X1 | Zone 1 | Zone 1 | T3 | SIL2 | A60 | SOLAS | Z2 | Electric | Schischek | ExMax 30-SF3 Ex d | II 2 (2) G Ex db [ib Gb] IIC T6, T5 Gb | Aluminium Housing | 24...240 V AC/DC | N/A | N/A | N/A | N/A | N/A | N/A | N/A | N/A | N/A | Beacon, Visual Position Indicator | Malux | Malux GRP IP66 T6 | GRP | N/A | IP66 | 1 | N/A | N/A | N/A | N/A | N/A | N/A | SI | SS 316 | 74 | N/A | N/A | Finland
HALTON | 423 | 2010 | ITM006342 | FDA Fire and Gas Damper | FDA1/R-200-200,SM=SI,EX=X1,SF=NR,FS=S1,MA=AS,FM=A3,FI=NA,BM=AS,IN=N,RE=Z2,FU=74,ETO=Y,AC=BE,E2,HO,SC | QH11179-25063001-01 | 2025-07-02 | 1 | 200 | 200 | 300 | EUR | 5084.96 | R | 0.04 | 1 | A3 | Stainless steel EN1.4404 | 3 | AS | Stainless steel EN1.4404 | 1 | NA | Stainless steel EN1.4404 | X1 | Zone 1 | Zone 1 | T3 | SIL2 | A60 | SOLAS | Z2 | Electric | Schischek | ExMax 30-SF3 Ex d | II 2 (2) G Ex db [ib Gb] IIC T6, T5 Gb | Aluminium Housing | 24...240 V AC/DC | N/A | N/A | N/A | N/A | N/A | N/A | N/A | N/A | N/A | Beacon, Visual Position Indicator | Malux | Malux GRP IP66 T6 | GRP | N/A | IP66 | 1 | N/A | N/A | N/A | N/A | N/A | N/A | SI | SS 316 | 74 | N/A | N/A | Finland
HALTON | 424 | 2020 | ITM006342 | FDA Fire and Gas Damper | FDA1/R-450-300,SM=SI,EX=X1,SF=NR,FS=S1,MA=AS,FM=A4,FI=NA,BM=AS,IN=N,RE=Z2,FU=74,ETO=Y,AC=BE,E2,HO,SC | QH11179-25063001-01 | 2025-07-02 | 1 | 450 | 300 | 300 | EUR | 5340.74 | R | 0.135 | 1.5 | A4 | Stainless steel EN1.4404 | 4 | AS | Stainless steel EN1.4404 | 1 | NA | Stainless steel EN1.4404 | X1 | Zone 1 | Zone 1 | T3 | SIL2 | A60 | SOLAS | Z2 | Electric | Schischek | ExMax 30-SF3 Ex d | II 2 (2) G Ex db [ib Gb] IIC T6, T5 Gb | Aluminium Housing | 24...240 V AC/DC | N/A | N/A | N/A | N/A | N/A | N/A | N/A | N/A | N/A | Beacon, Visual Position Indicator | Malux | Malux GRP IP66 T6 | GRP | N/A | IP66 | 1 | N/A | N/A | N/A | N/A | N/A | N/A | SI | SS 316 | 74 | N/A | N/A | Finland
HALTON | 425 | 3010 | ITM006342 | FDA Fire and Gas Damper | FDA1/R-200-200,SM=SI,EX=X1,SF=NR,FS=S1,MA=AS,FM=A3,FI=NA,BM=AS,IN=N,RE=Z2,FU=74,ETO=Y,AC=BE,E2,HO,SC | QH11179-25063001-01 | 2025-07-02 | 1 | 200 | 200 | 300 | EUR | 5084.96 | R | 0.04 | 1 | A3 | Stainless steel EN1.4404 | 3 | AS | Stainless steel EN1.4404 | 1 | NA | Stainless steel EN1.4404 | X1 | Zone 1 | Zone 1 | T3 | SIL2 | A60 | SOLAS | Z2 | Electric | Schischek | ExMax 30-SF3 Ex d | II 2 (2) G Ex db [ib Gb] IIC T6, T5 Gb | Aluminium Housing | 24...240 V AC/DC | N/A | N/A | N/A | N/A | N/A | N/A | N/A | N/A | N/A | Beacon, Visual Position Indicator | Malux | Malux GRP IP66 T6 | GRP | N/A | IP66 | 1 | N/A | N/A | N/A | N/A | N/A | N/A | SI | SS 316 | 74 | N/A | N/A | Finland
HALTON | 426 | 3010 | ITM006342 | FDA Fire and Gas Damper | FDA1/R-200-200,SM=SI,EX=X1,SF=NR,FS=S1,MA=AS,FM=A3,FI=NA,BM=AS,IN=N,RE=Z2,FU=74,ETO=Y,AC=BE,E2,HO,SC | QH11179-25063001-01 | 2025-07-02 | 1 | 200 | 200 | 300 | EUR | 5084.96 | R | 0.04 | 1 | A3 | Stainless steel EN1.4404 | 3 | AS | Stainless steel EN1.4404 | 1 | NA | Stainless steel EN1.4404 | X1 | Zone 1 | Zone 1 | T3 | SIL2 | A60 | SOLAS | Z2 | Electric | Schischek | ExMax 30-SF3 Ex d | II 2 (2) G Ex db [ib Gb] IIC T6, T5 Gb | Aluminium Housing | 24...240 V AC/DC | N/A | N/A | N/A | N/A | N/A | N/A | N/A | N/A | N/A | Beacon, Visual Position Indicator | Malux | Malux GRP IP66 T6 | GRP | N/A | IP66 | 1 | N/A | N/A | N/A | N/A | N/A | N/A | SI | SS 316 | 74 | N/A | N/A | Finland
HALTON | 427 | 3010 | ITM006342 | FDA Fire and Gas Damper | FDA1/R-200-200,SM=SI,EX=X1,SF=NR,FS=S1,MA=AS,FM=A3,FI=NA,BM=AS,IN=N,RE=Z2,FU=74,ETO=Y,AC=BE,E2,HO,SC | QH11179-25063001-01 | 2025-07-02 | 1 | 200 | 200 | 300 | EUR | 5084.96 | R | 0.04 | 1 | A3 | Stainless steel EN1.4404 | 3 | AS | Stainless steel EN1.4404 | 1 | NA | Stainless steel EN1.4404 | X1 | Zone 1 | Zone 1 | T3 | SIL2 | A60 | SOLAS | Z2 | Electric | Schischek | ExMax 30-SF3 Ex d | II 2 (2) G Ex db [ib Gb] IIC T6, T5 Gb | Aluminium Housing | 24...240 V AC/DC | N/A | N/A | N/A | N/A | N/A | N/A | N/A | N/A | N/A | Beacon, Visual Position Indicator | Malux | Malux GRP IP66 T6 | GRP | N/A | IP66 | 1 | N/A | N/A | N/A | N/A | N/A | N/A | SI | SS 316 | 74 | N/A | N/A | Finland
HALTON | 428 | 3010 | ITM006342 | FDA Fire and Gas Damper | FDA1/R-200-200,SM=SI,EX=X1,SF=NR,FS=S1,MA=AS,FM=A3,FI=NA,BM=AS,IN=N,RE=Z2,FU=74,ETO=Y,AC=BE,E2,HO,SC | QH11179-25063001-01 | 2025-07-02 | 1 | 200 | 200 | 300 | EUR | 5084.96 | R | 0.04 | 1 | A3 | Stainless steel EN1.4404 | 3 | AS | Stainless steel EN1.4404 | 1 | NA | Stainless steel EN1.4404 | X1 | Zone 1 | Zone 1 | T3 | SIL2 | A60 | SOLAS | Z2 | Electric | Schischek | ExMax 30-SF3 Ex d | II 2 (2) G Ex db [ib Gb] IIC T6, T5 Gb | Aluminium Housing | 24...240 V AC/DC | N/A | N/A | N/A | N/A | N/A | N/A | N/A | N/A | N/A | Beacon, Visual Position Indicator | Malux | Malux GRP IP66 T6 | GRP | N/A | IP66 | 1 | N/A | N/A | N/A | N/A | N/A | N/A | SI | SS 316 | 74 | N/A | N/A | Finland
HALTON | 429 | 3010 | ITM006342 | FDA Fire and Gas Damper | FDA1/R-200-200,SM=SI,EX=X1,SF=NR,FS=S1,MA=AS,FM=A3,FI=NA,BM=AS,IN=N,RE=Z2,FU=74,ETO=Y,AC=BE,E2,HO,SC | QH11179-25063001-01 | 2025-07-02 | 1 | 200 | 200 | 300 | EUR | 5084.96 | R | 0.04 | 1 | A3 | Stainless steel EN1.4404 | 3 | AS | Stainless steel EN1.4404 | 1 | NA | Stainless steel EN1.4404 | X1 | Zone 1 | Zone 1 | T3 | SIL2 | A60 | SOLAS | Z2 | Electric | Schischek | ExMax 30-SF3 Ex d | II 2 (2) G Ex db [ib Gb] IIC T6, T5 Gb | Aluminium Housing | 24...240 V AC/DC | N/A | N/A | N/A | N/A | N/A | N/A | N/A | N/A | N/A | Beacon, Visual Position Indicator | Malux | Malux GRP IP66 T6 | GRP | N/A | IP66 | 1 | N/A | N/A | N/A | N/A | N/A | N/A | SI | SS 316 | 74 | N/A | N/A | Finland
HALTON | 430 | 3010 | ITM006342 | FDA Fire and Gas Damper | FDA1/R-200-200,SM=SI,EX=X1,SF=NR,FS=S1,MA=AS,FM=A3,FI=NA,BM=AS,IN=N,RE=Z2,FU=74,ETO=Y,AC=BE,E2,HO,SC | QH11179-25063001-01 | 2025-07-02 | 1 | 200 | 200 | 300 | EUR | 5084.96 | R | 0.04 | 1 | A3 | Stainless steel EN1.4404 | 3 | AS | Stainless steel EN1.4404 | 1 | NA | Stainless steel EN1.4404 | X1 | Zone 1 | Zone 1 | T3 | SIL2 | A60 | SOLAS | Z2 | Electric | Schischek | ExMax 30-SF3 Ex d | II 2 (2) G Ex db [ib Gb] IIC T6, T5 Gb | Aluminium Housing | 24...240 V AC/DC | N/A | N/A | N/A | N/A | N/A | N/A | N/A | N/A | N/A | Beacon, Visual Position Indicator | Malux | Malux GRP IP66 T6 | GRP | N/A | IP66 | 1 | N/A | N/A | N/A | N/A | N/A | N/A | SI | SS 316 | 74 | N/A | N/A | Finland
HALTON | 431 | 3010 | ITM006342 | FDA Fire and Gas Damper | FDA1/R-200-200,SM=SI,EX=X1,SF=NR,FS=S1,MA=AS,FM=A3,FI=NA,BM=AS,IN=N,RE=Z2,FU=74,ETO=Y,AC=BE,E2,HO,SC | QH11179-25063001-01 | 2025-07-02 | 1 | 200 | 200 | 300 | EUR | 5084.96 | R | 0.04 | 1 | A3 | Stainless steel EN1.4404 | 3 | AS | Stainless steel EN1.4404 | 1 | NA | Stainless steel EN1.4404 | X1 | Zone 1 | Zone 1 | T3 | SIL2 | A60 | SOLAS | Z2 | Electric | Schischek | ExMax 30-SF3 Ex d | II 2 (2) G Ex db [ib Gb] IIC T6, T5 Gb | Aluminium Housing | 24...240 V AC/DC | N/A | N/A | N/A | N/A | N/A | N/A | N/A | N/A | N/A | Beacon, Visual Position Indicator | Malux | Malux GRP IP66 T6 | GRP | N/A | IP66 | 1 | N/A | N/A | N/A | N/A | N/A | N/A | SI | SS 316 | 74 | N/A | N/A | Finland
HALTON | 432 | 3010 | ITM006342 | FDA Fire and Gas Damper | FDA1/R-200-200,SM=SI,EX=X1,SF=NR,FS=S1,MA=AS,FM=A3,FI=NA,BM=AS,IN=N,RE=Z2,FU=74,ETO=Y,AC=BE,E2,HO,SC | QH11179-25063001-01 | 2025-07-02 | 1 | 200 | 200 | 300 | EUR | 5084.96 | R | 0.04 | 1 | A3 | Stainless steel EN1.4404 | 3 | AS | Stainless steel EN1.4404 | 1 | NA | Stainless steel EN1.4404 | X1 | Zone 1 | Zone 1 | T3 | SIL2 | A60 | SOLAS | Z2 | Electric | Schischek | ExMax 30-SF3 Ex d | II 2 (2) G Ex db [ib Gb] IIC T6, T5 Gb | Aluminium Housing | 24...240 V AC/DC | N/A | N/A | N/A | N/A | N/A | N/A | N/A | N/A | N/A | Beacon, Visual Position Indicator | Malux | Malux GRP IP66 T6 | GRP | N/A | IP66 | 1 | N/A | N/A | N/A | N/A | N/A | N/A | SI | SS 316 | 74 | N/A | N/A | Finland
HALTON | 433 | 3010 | ITM006342 | FDA Fire and Gas Damper | FDA1/R-200-200,SM=SI,EX=X1,SF=NR,FS=S1,MA=AS,FM=A3,FI=NA,BM=AS,IN=N,RE=Z2,FU=74,ETO=Y,AC=BE,E2,HO,SC | QH11179-25063001-01 | 2025-07-02 | 1 | 200 | 200 | 300 | EUR | 5084.96 | R | 0.04 | 1 | A3 | Stainless steel EN1.4404 | 3 | AS | Stainless steel EN1.4404 | 1 | NA | Stainless steel EN1.4404 | X1 | Zone 1 | Zone 1 | T3 | SIL2 | A60 | SOLAS | Z2 | Electric | Schischek | ExMax 30-SF3 Ex d | II 2 (2) G Ex db [ib Gb] IIC T6, T5 Gb | Aluminium Housing | 24...240 V AC/DC | N/A | N/A | N/A | N/A | N/A | N/A | N/A | N/A | N/A | Beacon, Visual Position Indicator | Malux | Malux GRP IP66 T6 | GRP | N/A | IP66 | 1 | N/A | N/A | N/A | N/A | N/A | N/A | SI | SS 316 | 74 | N/A | N/A | Finland
HALTON | 434 | 3020 | ITM006342 | FDA Fire and Gas Damper | FDA1/R-300-300,SM=SI,EX=X1,SF=NR,FS=S1,MA=AS,FM=A4,FI=NA,BM=AS,IN=N,RE=Z2,FU=74,ETO=Y,AC=BE,E2,HO,SC | QH11179-25063001-01 | 2025-07-02 | 1 | 300 | 300 | 300 | EUR | 5252.58 | R | 0.09 | 1 | A4 | Stainless steel EN1.4404 | 4 | AS | Stainless steel EN1.4404 | 1 | NA | Stainless steel EN1.4404 | X1 | Zone 1 | Zone 1 | T3 | SIL2 | A60 | SOLAS | Z2 | Electric | Schischek | ExMax 30-SF3 Ex d | II 2 (2) G Ex db [ib Gb] IIC T6, T5 Gb | Aluminium Housing | 24...240 V AC/DC | N/A | N/A | N/A | N/A | N/A | N/A | N/A | N/A | N/A | Beacon, Visual Position Indicator | Malux | Malux GRP IP66 T6 | GRP | N/A | IP66 | 1 | N/A | N/A | N/A | N/A | N/A | N/A | SI | SS 316 | 74 | N/A | N/A | Finland
HALTON | 435 | 3030 | ITM006342 | FDA Fire and Gas Damper | FDA1/R-350-350,SM=SI,EX=X1,SF=NR,FS=S1,MA=AS,FM=A4,FI=NA,BM=AS,IN=N,RE=Z2,FU=74,ETO=Y,AC=BE,E2,HO,SC | QH11179-25063001-01 | 2025-07-02 | 1 | 350 | 350 | 300 | EUR | 5367.68 | R | 0.1225 | 1 | A4 | Stainless steel EN1.4404 | 4 | AS | Stainless steel EN1.4404 | 1 | NA | Stainless steel EN1.4404 | X1 | Zone 1 | Zone 1 | T3 | SIL2 | A60 | SOLAS | Z2 | Electric | Schischek | ExMax 30-SF3 Ex d | II 2 (2) G Ex db [ib Gb] IIC T6, T5 Gb | Aluminium Housing | 24...240 V AC/DC | N/A | N/A | N/A | N/A | N/A | N/A | N/A | N/A | N/A | Beacon, Visual Position Indicator | Malux | Malux GRP IP66 T6 | GRP | N/A | IP66 | 1 | N/A | N/A | N/A | N/A | N/A | N/A | SI | SS 316 | 74 | N/A | N/A | Finland
HALTON | 436 | 3030 | ITM006342 | FDA Fire and Gas Damper | FDA1/R-350-350,SM=SI,EX=X1,SF=NR,FS=S1,MA=AS,FM=A4,FI=NA,BM=AS,IN=N,RE=Z2,FU=74,ETO=Y,AC=BE,E2,HO,SC | QH11179-25063001-01 | 2025-07-02 | 1 | 350 | 350 | 300 | EUR | 5367.68 | R | 0.1225 | 1 | A4 | Stainless steel EN1.4404 | 4 | AS | Stainless steel EN1.4404 | 1 | NA | Stainless steel EN1.4404 | X1 | Zone 1 | Zone 1 | T3 | SIL2 | A60 | SOLAS | Z2 | Electric | Schischek | ExMax 30-SF3 Ex d | II 2 (2) G Ex db [ib Gb] IIC T6, T5 Gb | Aluminium Housing | 24...240 V AC/DC | N/A | N/A | N/A | N/A | N/A | N/A | N/A | N/A | N/A | Beacon, Visual Position Indicator | Malux | Malux GRP IP66 T6 | GRP | N/A | IP66 | 1 | N/A | N/A | N/A | N/A | N/A | N/A | SI | SS 316 | 74 | N/A | N/A | Finland
HALTON | 437 | 3030 | ITM006342 | FDA Fire and Gas Damper | FDA1/R-350-350,SM=SI,EX=X1,SF=NR,FS=S1,MA=AS,FM=A4,FI=NA,BM=AS,IN=N,RE=Z2,FU=74,ETO=Y,AC=BE,E2,HO,SC | QH11179-25063001-01 | 2025-07-02 | 1 | 350 | 350 | 300 | EUR | 5367.68 | R | 0.1225 | 1 | A4 | Stainless steel EN1.4404 | 4 | AS | Stainless steel EN1.4404 | 1 | NA | Stainless steel EN1.4404 | X1 | Zone 1 | Zone 1 | T3 | SIL2 | A60 | SOLAS | Z2 | Electric | Schischek | ExMax 30-SF3 Ex d | II 2 (2) G Ex db [ib Gb] IIC T6, T5 Gb | Aluminium Housing | 24...240 V AC/DC | N/A | N/A | N/A | N/A | N/A | N/A | N/A | N/A | N/A | Beacon, Visual Position Indicator | Malux | Malux GRP IP66 T6 | GRP | N/A | IP66 | 1 | N/A | N/A | N/A | N/A | N/A | N/A | SI | SS 316 | 74 | N/A | N/A | Finland
HALTON | 438 | 3040 | ITM006342 | FDA Fire and Gas Damper | FDA1/R-400-200,SM=SI,EX=X1,SF=NR,FS=S1,MA=AS,FM=A4,FI=NA,BM=AS,IN=N,RE=Z2,FU=74,ETO=Y,AC=BE,E2,HO,SC | QH11179-25063001-01 | 2025-07-02 | 1 | 400 | 200 | 300 | EUR | 5316.5 | R | 0.08 | 2 | A4 | Stainless steel EN1.4404 | 4 | AS | Stainless steel EN1.4404 | 1 | NA | Stainless steel EN1.4404 | X1 | Zone 1 | Zone 1 | T3 | SIL2 | A60 | SOLAS | Z2 | Electric | Schischek | ExMax 30-SF3 Ex d | II 2 (2) G Ex db [ib Gb] IIC T6, T5 Gb | Aluminium Housing | 24...240 V AC/DC | N/A | N/A | N/A | N/A | N/A | N/A | N/A | N/A | N/A | Beacon, Visual Position Indicator | Malux | Malux GRP IP66 T6 | GRP | N/A | IP66 | 1 | N/A | N/A | N/A | N/A | N/A | N/A | SI | SS 316 | 74 | N/A | N/A | Finland
HALTON | 439 | 3050 | ITM006342 | FDA Fire and Gas Damper | FDA1/R-400-300,SM=SI,EX=X1,SF=NR,FS=S1,MA=AS,FM=A4,FI=NA,BM=AS,IN=N,RE=Z2,FU=74,ETO=Y,AC=BE,E2,HO,SC | QH11179-25063001-01 | 2025-07-02 | 1 | 400 | 300 | 300 | EUR | 5289.84 | R | 0.12 | 1.33 | A4 | Stainless steel EN1.4404 | 4 | AS | Stainless steel EN1.4404 | 1 | NA | Stainless steel EN1.4404 | X1 | Zone 1 | Zone 1 | T3 | SIL2 | A60 | SOLAS | Z2 | Electric | Schischek | ExMax 30-SF3 Ex d | II 2 (2) G Ex db [ib Gb] IIC T6, T5 Gb | Aluminium Housing | 24...240 V AC/DC | N/A | N/A | N/A | N/A | N/A | N/A | N/A | N/A | N/A | Beacon, Visual Position Indicator | Malux | Malux GRP IP66 T6 | GRP | N/A | IP66 | 1 | N/A | N/A | N/A | N/A | N/A | N/A | SI | SS 316 | 74 | N/A | N/A | Finland
HALTON | 440 | 3060 | ITM006342 | FDA Fire and Gas Damper | FDA1/R-400-400,SM=SI,EX=X1,SF=NR,FS=S1,MA=AS,FM=A4,FI=NA,BM=AS,IN=N,RE=Z2,FU=74,ETO=Y,AC=BE,E2,HO,SC | QH11179-25063001-01 | 2025-07-02 | 1 | 400 | 400 | 300 | EUR | 5512.35 | R | 0.16 | 1 | A4 | Stainless steel EN1.4404 | 4 | AS | Stainless steel EN1.4404 | 1 | NA | Stainless steel EN1.4404 | X1 | Zone 1 | Zone 1 | T3 | SIL2 | A60 | SOLAS | Z2 | Electric | Schischek | ExMax 30-SF3 Ex d | II 2 (2) G Ex db [ib Gb] IIC T6, T5 Gb | Aluminium Housing | 24...240 V AC/DC | N/A | N/A | N/A | N/A | N/A | N/A | N/A | N/A | N/A | Beacon, Visual Position Indicator | Malux | Malux GRP IP66 T6 | GRP | N/A | IP66 | 1 | N/A | N/A | N/A | N/A | N/A | N/A | SI | SS 316 | 74 | N/A | N/A | Finland
HALTON | 441 | 3060 | ITM006342 | FDA Fire and Gas Damper | FDA1/R-400-400,SM=SI,EX=X1,SF=NR,FS=S1,MA=AS,FM=A4,FI=NA,BM=AS,IN=N,RE=Z2,FU=74,ETO=Y,AC=BE,E2,HO,SC | QH11179-25063001-01 | 2025-07-02 | 1 | 400 | 400 | 300 | EUR | 5512.35 | R | 0.16 | 1 | A4 | Stainless steel EN1.4404 | 4 | AS | Stainless steel EN1.4404 | 1 | NA | Stainless steel EN1.4404 | X1 | Zone 1 | Zone 1 | T3 | SIL2 | A60 | SOLAS | Z2 | Electric | Schischek | ExMax 30-SF3 Ex d | II 2 (2) G Ex db [ib Gb] IIC T6, T5 Gb | Aluminium Housing | 24...240 V AC/DC | N/A | N/A | N/A | N/A | N/A | N/A | N/A | N/A | N/A | Beacon, Visual Position Indicator | Malux | Malux GRP IP66 T6 | GRP | N/A | IP66 | 1 | N/A | N/A | N/A | N/A | N/A | N/A | SI | SS 316 | 74 | N/A | N/A | Finland
HALTON | 442 | 3070 | ITM006342 | FDA Fire and Gas Damper | FDA1/R-800-800,SM=SI,EX=X1,SF=NR,FS=S1,MA=AS,FM=A5,FI=NA,BM=AS,IN=N,RE=Z2,FU=74,ETO=Y,AC=BE,E2,HO,SC | QH11179-25063001-01 | 2025-07-02 | 1 | 800 | 800 | 300 | EUR | 6714.46 | R | 0.64 | 1 | A5 | Stainless steel EN1.4404 | 5 | AS | Stainless steel EN1.4404 | 1 | NA | Stainless steel EN1.4404 | X1 | Zone 1 | Zone 1 | T3 | SIL2 | A60 | SOLAS | Z2 | Electric | Schischek | ExMax 30-SF3 Ex d | II 2 (2) G Ex db [ib Gb] IIC T6, T5 Gb | Aluminium Housing | 24...240 V AC/DC | N/A | N/A | N/A | N/A | N/A | N/A | N/A | N/A | N/A | Beacon, Visual Position Indicator | Malux | Malux GRP IP66 T6 | GRP | N/A | IP66 | 1 | N/A | N/A | N/A | N/A | N/A | N/A | SI | SS 316 | 74 | N/A | N/A | Finland
HALTON | 443 | 3070 | ITM006342 | FDA Fire and Gas Damper | FDA1/R-800-800,SM=SI,EX=X1,SF=NR,FS=S1,MA=AS,FM=A5,FI=NA,BM=AS,IN=N,RE=Z2,FU=74,ETO=Y,AC=BE,E2,HO,SC | QH11179-25063001-01 | 2025-07-02 | 1 | 800 | 800 | 300 | EUR | 6714.46 | R | 0.64 | 1 | A5 | Stainless steel EN1.4404 | 5 | AS | Stainless steel EN1.4404 | 1 | NA | Stainless steel EN1.4404 | X1 | Zone 1 | Zone 1 | T3 | SIL2 | A60 | SOLAS | Z2 | Electric | Schischek | ExMax 30-SF3 Ex d | II 2 (2) G Ex db [ib Gb] IIC T6, T5 Gb | Aluminium Housing | 24...240 V AC/DC | N/A | N/A | N/A | N/A | N/A | N/A | N/A | N/A | N/A | Beacon, Visual Position Indicator | Malux | Malux GRP IP66 T6 | GRP | N/A | IP66 | 1 | N/A | N/A | N/A | N/A | N/A | N/A | SI | SS 316 | 74 | N/A | N/A | Finland
HALTON | 444 | 3070 | ITM006342 | FDA Fire and Gas Damper | FDA1/R-800-800,SM=SI,EX=X1,SF=NR,FS=S1,MA=AS,FM=A5,FI=NA,BM=AS,IN=N,RE=Z2,FU=74,ETO=Y,AC=BE,E2,HO,SC | QH11179-25063001-01 | 2025-07-02 | 1 | 800 | 800 | 300 | EUR | 6714.46 | R | 0.64 | 1 | A5 | Stainless steel EN1.4404 | 5 | AS | Stainless steel EN1.4404 | 1 | NA | Stainless steel EN1.4404 | X1 | Zone 1 | Zone 1 | T3 | SIL2 | A60 | SOLAS | Z2 | Electric | Schischek | ExMax 30-SF3 Ex d | II 2 (2) G Ex db [ib Gb] IIC T6, T5 Gb | Aluminium Housing | 24...240 V AC/DC | N/A | N/A | N/A | N/A | N/A | N/A | N/A | N/A | N/A | Beacon, Visual Position Indicator | Malux | Malux GRP IP66 T6 | GRP | N/A | IP66 | 1 | N/A | N/A | N/A | N/A | N/A | N/A | SI | SS 316 | 74 | N/A | N/A | Finland
HALTON | 445 | 3070 | ITM006342 | FDA Fire and Gas Damper | FDA1/R-800-800,SM=SI,EX=X1,SF=NR,FS=S1,MA=AS,FM=A5,FI=NA,BM=AS,IN=N,RE=Z2,FU=74,ETO=Y,AC=BE,E2,HO,SC | QH11179-25063001-01 | 2025-07-02 | 1 | 800 | 800 | 300 | EUR | 6714.46 | R | 0.64 | 1 | A5 | Stainless steel EN1.4404 | 5 | AS | Stainless steel EN1.4404 | 1 | NA | Stainless steel EN1.4404 | X1 | Zone 1 | Zone 1 | T3 | SIL2 | A60 | SOLAS | Z2 | Electric | Schischek | ExMax 30-SF3 Ex d | II 2 (2) G Ex db [ib Gb] IIC T6, T5 Gb | Aluminium Housing | 24...240 V AC/DC | N/A | N/A | N/A | N/A | N/A | N/A | N/A | N/A | N/A | Beacon, Visual Position Indicator | Malux | Malux GRP IP66 T6 | GRP | N/A | IP66 | 1 | N/A | N/A | N/A | N/A | N/A | N/A | SI | SS 316 | 74 | N/A | N/A | Finland
HALTON | 446 | 4010 | ITM006342 | FDA Fire and Gas Damper | FDA1/R-200-200,SM=SI,EX=X1,SF=NR,FS=S1,MA=AS,FM=A3,FI=NA,BM=AS,IN=N,RE=Z2,FU=74,ETO=Y,AC=BE,E2,HO,SC | QH11179-25063001-01 | 2025-07-02 | 1 | 200 | 200 | 300 | EUR | 5084.96 | R | 0.04 | 1 | A3 | Stainless steel EN1.4404 | 3 | AS | Stainless steel EN1.4404 | 1 | NA | Stainless steel EN1.4404 | X1 | Zone 1 | Zone 1 | T3 | SIL2 | A60 | SOLAS | Z2 | Electric | Schischek | ExMax 30-SF3 Ex d | II 2 (2) G Ex db [ib Gb] IIC T6, T5 Gb | Aluminium Housing | 24...240 V AC/DC | N/A | N/A | N/A | N/A | N/A | N/A | N/A | N/A | N/A | Beacon, Visual Position Indicator | Malux | Malux GRP IP66 T6 | GRP | N/A | IP66 | 1 | N/A | N/A | N/A | N/A | N/A | N/A | SI | SS 316 | 74 | N/A | N/A | Finland
HALTON | 447 | 4010 | ITM006342 | FDA Fire and Gas Damper | FDA1/R-200-200,SM=SI,EX=X1,SF=NR,FS=S1,MA=AS,FM=A3,FI=NA,BM=AS,IN=N,RE=Z2,FU=74,ETO=Y,AC=BE,E2,HO,SC | QH11179-25063001-01 | 2025-07-02 | 1 | 200 | 200 | 300 | EUR | 5084.96 | R | 0.04 | 1 | A3 | Stainless steel EN1.4404 | 3 | AS | Stainless steel EN1.4404 | 1 | NA | Stainless steel EN1.4404 | X1 | Zone 1 | Zone 1 | T3 | SIL2 | A60 | SOLAS | Z2 | Electric | Schischek | ExMax 30-SF3 Ex d | II 2 (2) G Ex db [ib Gb] IIC T6, T5 Gb | Aluminium Housing | 24...240 V AC/DC | N/A | N/A | N/A | N/A | N/A | N/A | N/A | N/A | N/A | Beacon, Visual Position Indicator | Malux | Malux GRP IP66 T6 | GRP | N/A | IP66 | 1 | N/A | N/A | N/A | N/A | N/A | N/A | SI | SS 316 | 74 | N/A | N/A | Finland
HALTON | 448 | 4010 | ITM006342 | FDA Fire and Gas Damper | FDA1/R-200-200,SM=SI,EX=X1,SF=NR,FS=S1,MA=AS,FM=A3,FI=NA,BM=AS,IN=N,RE=Z2,FU=74,ETO=Y,AC=BE,E2,HO,SC | QH11179-25063001-01 | 2025-07-02 | 1 | 200 | 200 | 300 | EUR | 5084.96 | R | 0.04 | 1 | A3 | Stainless steel EN1.4404 | 3 | AS | Stainless steel EN1.4404 | 1 | NA | Stainless steel EN1.4404 | X1 | Zone 1 | Zone 1 | T3 | SIL2 | A60 | SOLAS | Z2 | Electric | Schischek | ExMax 30-SF3 Ex d | II 2 (2) G Ex db [ib Gb] IIC T6, T5 Gb | Aluminium Housing | 24...240 V AC/DC | N/A | N/A | N/A | N/A | N/A | N/A | N/A | N/A | N/A | Beacon, Visual Position Indicator | Malux | Malux GRP IP66 T6 | GRP | N/A | IP66 | 1 | N/A | N/A | N/A | N/A | N/A | N/A | SI | SS 316 | 74 | N/A | N/A | Finland
HALTON | 449 | 4010 | ITM006342 | FDA Fire and Gas Damper | FDA1/R-200-200,SM=SI,EX=X1,SF=NR,FS=S1,MA=AS,FM=A3,FI=NA,BM=AS,IN=N,RE=Z2,FU=74,ETO=Y,AC=BE,E2,HO,SC | QH11179-25063001-01 | 2025-07-02 | 1 | 200 | 200 | 300 | EUR | 5084.96 | R | 0.04 | 1 | A3 | Stainless steel EN1.4404 | 3 | AS | Stainless steel EN1.4404 | 1 | NA | Stainless steel EN1.4404 | X1 | Zone 1 | Zone 1 | T3 | SIL2 | A60 | SOLAS | Z2 | Electric | Schischek | ExMax 30-SF3 Ex d | II 2 (2) G Ex db [ib Gb] IIC T6, T5 Gb | Aluminium Housing | 24...240 V AC/DC | N/A | N/A | N/A | N/A | N/A | N/A | N/A | N/A | N/A | Beacon, Visual Position Indicator | Malux | Malux GRP IP66 T6 | GRP | N/A | IP66 | 1 | N/A | N/A | N/A | N/A | N/A | N/A | SI | SS 316 | 74 | N/A | N/A | Finland
HALTON | 450 | 4010 | ITM006342 | FDA Fire and Gas Damper | FDA1/R-200-200,SM=SI,EX=X1,SF=NR,FS=S1,MA=AS,FM=A3,FI=NA,BM=AS,IN=N,RE=Z2,FU=74,ETO=Y,AC=BE,E2,HO,SC | QH11179-25063001-01 | 2025-07-02 | 1 | 200 | 200 | 300 | EUR | 5084.96 | R | 0.04 | 1 | A3 | Stainless steel EN1.4404 | 3 | AS | Stainless steel EN1.4404 | 1 | NA | Stainless steel EN1.4404 | X1 | Zone 1 | Zone 1 | T3 | SIL2 | A60 | SOLAS | Z2 | Electric | Schischek | ExMax 30-SF3 Ex d | II 2 (2) G Ex db [ib Gb] IIC T6, T5 Gb | Aluminium Housing | 24...240 V AC/DC | N/A | N/A | N/A | N/A | N/A | N/A | N/A | N/A | N/A | Beacon, Visual Position Indicator | Malux | Malux GRP IP66 T6 | GRP | N/A | IP66 | 1 | N/A | N/A | N/A | N/A | N/A | N/A | SI | SS 316 | 74 | N/A | N/A | Finland
HALTON | 451 | 4010 | ITM006342 | FDA Fire and Gas Damper | FDA1/R-200-200,SM=SI,EX=X1,SF=NR,FS=S1,MA=AS,FM=A3,FI=NA,BM=AS,IN=N,RE=Z2,FU=74,ETO=Y,AC=BE,E2,HO,SC | QH11179-25063001-01 | 2025-07-02 | 1 | 200 | 200 | 300 | EUR | 5084.96 | R | 0.04 | 1 | A3 | Stainless steel EN1.4404 | 3 | AS | Stainless steel EN1.4404 | 1 | NA | Stainless steel EN1.4404 | X1 | Zone 1 | Zone 1 | T3 | SIL2 | A60 | SOLAS | Z2 | Electric | Schischek | ExMax 30-SF3 Ex d | II 2 (2) G Ex db [ib Gb] IIC T6, T5 Gb | Aluminium Housing | 24...240 V AC/DC | N/A | N/A | N/A | N/A | N/A | N/A | N/A | N/A | N/A | Beacon, Visual Position Indicator | Malux | Malux GRP IP66 T6 | GRP | N/A | IP66 | 1 | N/A | N/A | N/A | N/A | N/A | N/A | SI | SS 316 | 74 | N/A | N/A | Finland
HALTON | 452 | 4010 | ITM006342 | FDA Fire and Gas Damper | FDA1/R-200-200,SM=SI,EX=X1,SF=NR,FS=S1,MA=AS,FM=A3,FI=NA,BM=AS,IN=N,RE=Z2,FU=74,ETO=Y,AC=BE,E2,HO,SC | QH11179-25063001-01 | 2025-07-02 | 1 | 200 | 200 | 300 | EUR | 5084.96 | R | 0.04 | 1 | A3 | Stainless steel EN1.4404 | 3 | AS | Stainless steel EN1.4404 | 1 | NA | Stainless steel EN1.4404 | X1 | Zone 1 | Zone 1 | T3 | SIL2 | A60 | SOLAS | Z2 | Electric | Schischek | ExMax 30-SF3 Ex d | II 2 (2) G Ex db [ib Gb] IIC T6, T5 Gb | Aluminium Housing | 24...240 V AC/DC | N/A | N/A | N/A | N/A | N/A | N/A | N/A | N/A | N/A | Beacon, Visual Position Indicator | Malux | Malux GRP IP66 T6 | GRP | N/A | IP66 | 1 | N/A | N/A | N/A | N/A | N/A | N/A | SI | SS 316 | 74 | N/A | N/A | Finland
HALTON | 453 | 4010 | ITM006342 | FDA Fire and Gas Damper | FDA1/R-200-200,SM=SI,EX=X1,SF=NR,FS=S1,MA=AS,FM=A3,FI=NA,BM=AS,IN=N,RE=Z2,FU=74,ETO=Y,AC=BE,E2,HO,SC | QH11179-25063001-01 | 2025-07-02 | 1 | 200 | 200 | 300 | EUR | 5084.96 | R | 0.04 | 1 | A3 | Stainless steel EN1.4404 | 3 | AS | Stainless steel EN1.4404 | 1 | NA | Stainless steel EN1.4404 | X1 | Zone 1 | Zone 1 | T3 | SIL2 | A60 | SOLAS | Z2 | Electric | Schischek | ExMax 30-SF3 Ex d | II 2 (2) G Ex db [ib Gb] IIC T6, T5 Gb | Aluminium Housing | 24...240 V AC/DC | N/A | N/A | N/A | N/A | N/A | N/A | N/A | N/A | N/A | Beacon, Visual Position Indicator | Malux | Malux GRP IP66 T6 | GRP | N/A | IP66 | 1 | N/A | N/A | N/A | N/A | N/A | N/A | SI | SS 316 | 74 | N/A | N/A | Finland
HALTON | 454 | 4010 | ITM006342 | FDA Fire and Gas Damper | FDA1/R-200-200,SM=SI,EX=X1,SF=NR,FS=S1,MA=AS,FM=A3,FI=NA,BM=AS,IN=N,RE=Z2,FU=74,ETO=Y,AC=BE,E2,HO,SC | QH11179-25063001-01 | 2025-07-02 | 1 | 200 | 200 | 300 | EUR | 5084.96 | R | 0.04 | 1 | A3 | Stainless steel EN1.4404 | 3 | AS | Stainless steel EN1.4404 | 1 | NA | Stainless steel EN1.4404 | X1 | Zone 1 | Zone 1 | T3 | SIL2 | A60 | SOLAS | Z2 | Electric | Schischek | ExMax 30-SF3 Ex d | II 2 (2) G Ex db [ib Gb] IIC T6, T5 Gb | Aluminium Housing | 24...240 V AC/DC | N/A | N/A | N/A | N/A | N/A | N/A | N/A | N/A | N/A | Beacon, Visual Position Indicator | Malux | Malux GRP IP66 T6 | GRP | N/A | IP66 | 1 | N/A | N/A | N/A | N/A | N/A | N/A | SI | SS 316 | 74 | N/A | N/A | Finland
HALTON | 455 | 4010 | ITM006342 | FDA Fire and Gas Damper | FDA1/R-200-200,SM=SI,EX=X1,SF=NR,FS=S1,MA=AS,FM=A3,FI=NA,BM=AS,IN=N,RE=Z2,FU=74,ETO=Y,AC=BE,E2,HO,SC | QH11179-25063001-01 | 2025-07-02 | 1 | 200 | 200 | 300 | EUR | 5084.96 | R | 0.04 | 1 | A3 | Stainless steel EN1.4404 | 3 | AS | Stainless steel EN1.4404 | 1 | NA | Stainless steel EN1.4404 | X1 | Zone 1 | Zone 1 | T3 | SIL2 | A60 | SOLAS | Z2 | Electric | Schischek | ExMax 30-SF3 Ex d | II 2 (2) G Ex db [ib Gb] IIC T6, T5 Gb | Aluminium Housing | 24...240 V AC/DC | N/A | N/A | N/A | N/A | N/A | N/A | N/A | N/A | N/A | Beacon, Visual Position Indicator | Malux | Malux GRP IP66 T6 | GRP | N/A | IP66 | 1 | N/A | N/A | N/A | N/A | N/A | N/A | SI | SS 316 | 74 | N/A | N/A | Finland
HALTON | 456 | 4010 | ITM006342 | FDA Fire and Gas Damper | FDA1/R-200-200,SM=SI,EX=X1,SF=NR,FS=S1,MA=AS,FM=A3,FI=NA,BM=AS,IN=N,RE=Z2,FU=74,ETO=Y,AC=BE,E2,HO,SC | QH11179-25063001-01 | 2025-07-02 | 1 | 200 | 200 | 300 | EUR | 5084.96 | R | 0.04 | 1 | A3 | Stainless steel EN1.4404 | 3 | AS | Stainless steel EN1.4404 | 1 | NA | Stainless steel EN1.4404 | X1 | Zone 1 | Zone 1 | T3 | SIL2 | A60 | SOLAS | Z2 | Electric | Schischek | ExMax 30-SF3 Ex d | II 2 (2) G Ex db [ib Gb] IIC T6, T5 Gb | Aluminium Housing | 24...240 V AC/DC | N/A | N/A | N/A | N/A | N/A | N/A | N/A | N/A | N/A | Beacon, Visual Position Indicator | Malux | Malux GRP IP66 T6 | GRP | N/A | IP66 | 1 | N/A | N/A | N/A | N/A | N/A | N/A | SI | SS 316 | 74 | N/A | N/A | Finland
HALTON | 457 | 4010 | ITM006342 | FDA Fire and Gas Damper | FDA1/R-200-200,SM=SI,EX=X1,SF=NR,FS=S1,MA=AS,FM=A3,FI=NA,BM=AS,IN=N,RE=Z2,FU=74,ETO=Y,AC=BE,E2,HO,SC | QH11179-25063001-01 | 2025-07-02 | 1 | 200 | 200 | 300 | EUR | 5084.96 | R | 0.04 | 1 | A3 | Stainless steel EN1.4404 | 3 | AS | Stainless steel EN1.4404 | 1 | NA | Stainless steel EN1.4404 | X1 | Zone 1 | Zone 1 | T3 | SIL2 | A60 | SOLAS | Z2 | Electric | Schischek | ExMax 30-SF3 Ex d | II 2 (2) G Ex db [ib Gb] IIC T6, T5 Gb | Aluminium Housing | 24...240 V AC/DC | N/A | N/A | N/A | N/A | N/A | N/A | N/A | N/A | N/A | Beacon, Visual Position Indicator | Malux | Malux GRP IP66 T6 | GRP | N/A | IP66 | 1 | N/A | N/A | N/A | N/A | N/A | N/A | SI | SS 316 | 74 | N/A | N/A | Finland
HALTON | 458 | 4020 | ITM006342 | FDA Fire and Gas Damper | FDA1/R-400-250,SM=SI,EX=X1,SF=NR,FS=S1,MA=AS,FM=A4,FI=NA,BM=AS,IN=N,RE=Z2,FU=74,ETO=Y,AC=BE,E2,HO,SC | QH11179-25063001-01 | 2025-07-02 | 1 | 400 | 250 | 300 | EUR | 5338.3 | R | 0.1 | 1.6 | A4 | Stainless steel EN1.4404 | 4 | AS | Stainless steel EN1.4404 | 1 | NA | Stainless steel EN1.4404 | X1 | Zone 1 | Zone 1 | T3 | SIL2 | A60 | SOLAS | Z2 | Electric | Schischek | ExMax 30-SF3 Ex d | II 2 (2) G Ex db [ib Gb] IIC T6, T5 Gb | Aluminium Housing | 24...240 V AC/DC | N/A | N/A | N/A | N/A | N/A | N/A | N/A | N/A | N/A | Beacon, Visual Position Indicator | Malux | Malux GRP IP66 T6 | GRP | N/A | IP66 | 1 | N/A | N/A | N/A | N/A | N/A | N/A | SI | SS 316 | 74 | N/A | N/A | Finland
HALTON | 459 | 4030 | ITM006342 | FDA Fire and Gas Damper | FDA1/R-400-300,SM=SI,EX=X1,SF=NR,FS=S1,MA=AS,FM=A4,FI=NA,BM=AS,IN=N,RE=Z2,FU=74,ETO=Y,AC=BE,E2,HO,SC | QH11179-25063001-01 | 2025-07-02 | 1 | 400 | 300 | 300 | EUR | 5289.84 | R | 0.12 | 1.33 | A4 | Stainless steel EN1.4404 | 4 | AS | Stainless steel EN1.4404 | 1 | NA | Stainless steel EN1.4404 | X1 | Zone 1 | Zone 1 | T3 | SIL2 | A60 | SOLAS | Z2 | Electric | Schischek | ExMax 30-SF3 Ex d | II 2 (2) G Ex db [ib Gb] IIC T6, T5 Gb | Aluminium Housing | 24...240 V AC/DC | N/A | N/A | N/A | N/A | N/A | N/A | N/A | N/A | N/A | Beacon, Visual Position Indicator | Malux | Malux GRP IP66 T6 | GRP | N/A | IP66 | 1 | N/A | N/A | N/A | N/A | N/A | N/A | SI | SS 316 | 74 | N/A | N/A | Finland
HALTON | 460 | 4040 | ITM006342 | FDA Fire and Gas Damper | FDA1/R-550-300,SM=SI,EX=X1,SF=NR,FS=S1,MA=AS,FM=A4,FI=NA,BM=AS,IN=N,RE=Z2,FU=74,ETO=Y,AC=BE,E2,HO,SC | QH11179-25063001-01 | 2025-07-02 | 1 | 550 | 300 | 300 | EUR | 5442.4 | R | 0.165 | 1.83 | A4 | Stainless steel EN1.4404 | 4 | AS | Stainless steel EN1.4404 | 1 | NA | Stainless steel EN1.4404 | X1 | Zone 1 | Zone 1 | T3 | SIL2 | A60 | SOLAS | Z2 | Electric | Schischek | ExMax 30-SF3 Ex d | II 2 (2) G Ex db [ib Gb] IIC T6, T5 Gb | Aluminium Housing | 24...240 V AC/DC | N/A | N/A | N/A | N/A | N/A | N/A | N/A | N/A | N/A | Beacon, Visual Position Indicator | Malux | Malux GRP IP66 T6 | GRP | N/A | IP66 | 1 | N/A | N/A | N/A | N/A | N/A | N/A | SI | SS 316 | 74 | N/A | N/A | Finland
HALTON | 461 | 4040 | ITM006342 | FDA Fire and Gas Damper | FDA1/R-550-300,SM=SI,EX=X1,SF=NR,FS=S1,MA=AS,FM=A4,FI=NA,BM=AS,IN=N,RE=Z2,FU=74,ETO=Y,AC=BE,E2,HO,SC | QH11179-25063001-01 | 2025-07-02 | 1 | 550 | 300 | 300 | EUR | 5442.4 | R | 0.165 | 1.83 | A4 | Stainless steel EN1.4404 | 4 | AS | Stainless steel EN1.4404 | 1 | NA | Stainless steel EN1.4404 | X1 | Zone 1 | Zone 1 | T3 | SIL2 | A60 | SOLAS | Z2 | Electric | Schischek | ExMax 30-SF3 Ex d | II 2 (2) G Ex db [ib Gb] IIC T6, T5 Gb | Aluminium Housing | 24...240 V AC/DC | N/A | N/A | N/A | N/A | N/A | N/A | N/A | N/A | N/A | Beacon, Visual Position Indicator | Malux | Malux GRP IP66 T6 | GRP | N/A | IP66 | 1 | N/A | N/A | N/A | N/A | N/A | N/A | SI | SS 316 | 74 | N/A | N/A | Finland
HALTON | 462 | 4040 | ITM006342 | FDA Fire and Gas Damper | FDA1/R-550-300,SM=SI,EX=X1,SF=NR,FS=S1,MA=AS,FM=A4,FI=NA,BM=AS,IN=N,RE=Z2,FU=74,ETO=Y,AC=BE,E2,HO,SC | QH11179-25063001-01 | 2025-07-02 | 1 | 550 | 300 | 300 | EUR | 5442.4 | R | 0.165 | 1.83 | A4 | Stainless steel EN1.4404 | 4 | AS | Stainless steel EN1.4404 | 1 | NA | Stainless steel EN1.4404 | X1 | Zone 1 | Zone 1 | T3 | SIL2 | A60 | SOLAS | Z2 | Electric | Schischek | ExMax 30-SF3 Ex d | II 2 (2) G Ex db [ib Gb] IIC T6, T5 Gb | Aluminium Housing | 24...240 V AC/DC | N/A | N/A | N/A | N/A | N/A | N/A | N/A | N/A | N/A | Beacon, Visual Position Indicator | Malux | Malux GRP IP66 T6 | GRP | N/A | IP66 | 1 | N/A | N/A | N/A | N/A | N/A | N/A | SI | SS 316 | 74 | N/A | N/A | Finland
HALTON | 463 | 4040 | ITM006342 | FDA Fire and Gas Damper | FDA1/R-550-300,SM=SI,EX=X1,SF=NR,FS=S1,MA=AS,FM=A4,FI=NA,BM=AS,IN=N,RE=Z2,FU=74,ETO=Y,AC=BE,E2,HO,SC | QH11179-25063001-01 | 2025-07-02 | 1 | 550 | 300 | 300 | EUR | 5442.4 | R | 0.165 | 1.83 | A4 | Stainless steel EN1.4404 | 4 | AS | Stainless steel EN1.4404 | 1 | NA | Stainless steel EN1.4404 | X1 | Zone 1 | Zone 1 | T3 | SIL2 | A60 | SOLAS | Z2 | Electric | Schischek | ExMax 30-SF3 Ex d | II 2 (2) G Ex db [ib Gb] IIC T6, T5 Gb | Aluminium Housing | 24...240 V AC/DC | N/A | N/A | N/A | N/A | N/A | N/A | N/A | N/A | N/A | Beacon, Visual Position Indicator | Malux | Malux GRP IP66 T6 | GRP | N/A | IP66 | 1 | N/A | N/A | N/A | N/A | N/A | N/A | SI | SS 316 | 74 | N/A | N/A | Finland
HALTON | 464 | 4050 | ITM006342 | FDA Fire and Gas Damper | FDA1/R-600-350,SM=SI,EX=X1,SF=NR,FS=S1,MA=AS,FM=A4,FI=NA,BM=AS,IN=N,RE=Z2,FU=74,ETO=Y,AC=BE,E2,HO,SC | QH11179-25063001-01 | 2025-07-02 | 1 | 600 | 350 | 300 | EUR | 5570.97 | R | 0.21 | 1.71 | A4 | Stainless steel EN1.4404 | 4 | AS | Stainless steel EN1.4404 | 1 | NA | Stainless steel EN1.4404 | X1 | Zone 1 | Zone 1 | T3 | SIL2 | A60 | SOLAS | Z2 | Electric | Schischek | ExMax 30-SF3 Ex d | II 2 (2) G Ex db [ib Gb] IIC T6, T5 Gb | Aluminium Housing | 24...240 V AC/DC | N/A | N/A | N/A | N/A | N/A | N/A | N/A | N/A | N/A | Beacon, Visual Position Indicator | Malux | Malux GRP IP66 T6 | GRP | N/A | IP66 | 1 | N/A | N/A | N/A | N/A | N/A | N/A | SI | SS 316 | 74 | N/A | N/A | Finland
HALTON | 465 | 5010 | ITM006342 | FDA Fire and Gas Damper | FDA1/R-200-200,SM=SI,EX=X1,SF=NR,FS=S1,MA=AS,FM=A3,FI=NA,BM=AS,IN=N,RE=Z2,FU=74,ETO=Y,AC=BE,E2,HO,SC | QH11179-25063001-01 | 2025-07-02 | 1 | 200 | 200 | 300 | EUR | 5084.96 | R | 0.04 | 1 | A3 | Stainless steel EN1.4404 | 3 | AS | Stainless steel EN1.4404 | 1 | NA | Stainless steel EN1.4404 | X1 | Zone 1 | Zone 1 | T3 | SIL2 | A60 | SOLAS | Z2 | Electric | Schischek | ExMax 30-SF3 Ex d | II 2 (2) G Ex db [ib Gb] IIC T6, T5 Gb | Aluminium Housing | 24...240 V AC/DC | N/A | N/A | N/A | N/A | N/A | N/A | N/A | N/A | N/A | Beacon, Visual Position Indicator | Malux | Malux GRP IP66 T6 | GRP | N/A | IP66 | 1 | N/A | N/A | N/A | N/A | N/A | N/A | SI | SS 316 | 74 | N/A | N/A | Finland
HALTON | 466 | 5010 | ITM006342 | FDA Fire and Gas Damper | FDA1/R-200-200,SM=SI,EX=X1,SF=NR,FS=S1,MA=AS,FM=A3,FI=NA,BM=AS,IN=N,RE=Z2,FU=74,ETO=Y,AC=BE,E2,HO,SC | QH11179-25063001-01 | 2025-07-02 | 1 | 200 | 200 | 300 | EUR | 5084.96 | R | 0.04 | 1 | A3 | Stainless steel EN1.4404 | 3 | AS | Stainless steel EN1.4404 | 1 | NA | Stainless steel EN1.4404 | X1 | Zone 1 | Zone 1 | T3 | SIL2 | A60 | SOLAS | Z2 | Electric | Schischek | ExMax 30-SF3 Ex d | II 2 (2) G Ex db [ib Gb] IIC T6, T5 Gb | Aluminium Housing | 24...240 V AC/DC | N/A | N/A | N/A | N/A | N/A | N/A | N/A | N/A | N/A | Beacon, Visual Position Indicator | Malux | Malux GRP IP66 T6 | GRP | N/A | IP66 | 1 | N/A | N/A | N/A | N/A | N/A | N/A | SI | SS 316 | 74 | N/A | N/A | Finland
HALTON | 467 | 5010 | ITM006342 | FDA Fire and Gas Damper | FDA1/R-200-200,SM=SI,EX=X1,SF=NR,FS=S1,MA=AS,FM=A3,FI=NA,BM=AS,IN=N,RE=Z2,FU=74,ETO=Y,AC=BE,E2,HO,SC | QH11179-25063001-01 | 2025-07-02 | 1 | 200 | 200 | 300 | EUR | 5084.96 | R | 0.04 | 1 | A3 | Stainless steel EN1.4404 | 3 | AS | Stainless steel EN1.4404 | 1 | NA | Stainless steel EN1.4404 | X1 | Zone 1 | Zone 1 | T3 | SIL2 | A60 | SOLAS | Z2 | Electric | Schischek | ExMax 30-SF3 Ex d | II 2 (2) G Ex db [ib Gb] IIC T6, T5 Gb | Aluminium Housing | 24...240 V AC/DC | N/A | N/A | N/A | N/A | N/A | N/A | N/A | N/A | N/A | Beacon, Visual Position Indicator | Malux | Malux GRP IP66 T6 | GRP | N/A | IP66 | 1 | N/A | N/A | N/A | N/A | N/A | N/A | SI | SS 316 | 74 | N/A | N/A | Finland
HALTON | 468 | 5010 | ITM006342 | FDA Fire and Gas Damper | FDA1/R-200-200,SM=SI,EX=X1,SF=NR,FS=S1,MA=AS,FM=A3,FI=NA,BM=AS,IN=N,RE=Z2,FU=74,ETO=Y,AC=BE,E2,HO,SC | QH11179-25063001-01 | 2025-07-02 | 1 | 200 | 200 | 300 | EUR | 5084.96 | R | 0.04 | 1 | A3 | Stainless steel EN1.4404 | 3 | AS | Stainless steel EN1.4404 | 1 | NA | Stainless steel EN1.4404 | X1 | Zone 1 | Zone 1 | T3 | SIL2 | A60 | SOLAS | Z2 | Electric | Schischek | ExMax 30-SF3 Ex d | II 2 (2) G Ex db [ib Gb] IIC T6, T5 Gb | Aluminium Housing | 24...240 V AC/DC | N/A | N/A | N/A | N/A | N/A | N/A | N/A | N/A | N/A | Beacon, Visual Position Indicator | Malux | Malux GRP IP66 T6 | GRP | N/A | IP66 | 1 | N/A | N/A | N/A | N/A | N/A | N/A | SI | SS 316 | 74 | N/A | N/A | Finland
HALTON | 469 | 5010 | ITM006342 | FDA Fire and Gas Damper | FDA1/R-200-200,SM=SI,EX=X1,SF=NR,FS=S1,MA=AS,FM=A3,FI=NA,BM=AS,IN=N,RE=Z2,FU=74,ETO=Y,AC=BE,E2,HO,SC | QH11179-25063001-01 | 2025-07-02 | 1 | 200 | 200 | 300 | EUR | 5084.96 | R | 0.04 | 1 | A3 | Stainless steel EN1.4404 | 3 | AS | Stainless steel EN1.4404 | 1 | NA | Stainless steel EN1.4404 | X1 | Zone 1 | Zone 1 | T3 | SIL2 | A60 | SOLAS | Z2 | Electric | Schischek | ExMax 30-SF3 Ex d | II 2 (2) G Ex db [ib Gb] IIC T6, T5 Gb | Aluminium Housing | 24...240 V AC/DC | N/A | N/A | N/A | N/A | N/A | N/A | N/A | N/A | N/A | Beacon, Visual Position Indicator | Malux | Malux GRP IP66 T6 | GRP | N/A | IP66 | 1 | N/A | N/A | N/A | N/A | N/A | N/A | SI | SS 316 | 74 | N/A | N/A | Finland
HALTON | 470 | 5020 | ITM006342 | FDA Fire and Gas Damper | FDA1/R-500-250,SM=SI,EX=X1,SF=NR,FS=S1,MA=AS,FM=A4,FI=NA,BM=AS,IN=N,RE=Z2,FU=74,ETO=Y,AC=BE,E2,HO,SC | QH11179-25063001-01 | 2025-07-02 | 1 | 500 | 250 | 300 | EUR | 5333.5 | R | 0.125 | 2 | A4 | Stainless steel EN1.4404 | 4 | AS | Stainless steel EN1.4404 | 1 | NA | Stainless steel EN1.4404 | X1 | Zone 1 | Zone 1 | T3 | SIL2 | A60 | SOLAS | Z2 | Electric | Schischek | ExMax 30-SF3 Ex d | II 2 (2) G Ex db [ib Gb] IIC T6, T5 Gb | Aluminium Housing | 24...240 V AC/DC | N/A | N/A | N/A | N/A | N/A | N/A | N/A | N/A | N/A | Beacon, Visual Position Indicator | Malux | Malux GRP IP66 T6 | GRP | N/A | IP66 | 1 | N/A | N/A | N/A | N/A | N/A | N/A | SI | SS 316 | 74 | N/A | N/A | Finland
HALTON | 471 | 6010 | ITM006342 | FDA Fire and Gas Damper | FDA1/R-200-200,SM=SI,EX=X1,SF=NR,FS=S1,MA=AS,FM=A3,FI=NA,BM=AS,IN=N,RE=Z2,FU=74,ETO=Y,AC=BE,E2,HO,SC | QH11179-25063001-01 | 2025-07-02 | 1 | 200 | 200 | 300 | EUR | 5084.96 | R | 0.04 | 1 | A3 | Stainless steel EN1.4404 | 3 | AS | Stainless steel EN1.4404 | 1 | NA | Stainless steel EN1.4404 | X1 | Zone 1 | Zone 1 | T3 | SIL2 | A60 | SOLAS | Z2 | Electric | Schischek | ExMax 30-SF3 Ex d | II 2 (2) G Ex db [ib Gb] IIC T6, T5 Gb | Aluminium Housing | 24...240 V AC/DC | N/A | N/A | N/A | N/A | N/A | N/A | N/A | N/A | N/A | Beacon, Visual Position Indicator | Malux | Malux GRP IP66 T6 | GRP | N/A | IP66 | 1 | N/A | N/A | N/A | N/A | N/A | N/A | SI | SS 316 | 74 | N/A | N/A | Finland
HALTON | 472 | 6010 | ITM006342 | FDA Fire and Gas Damper | FDA1/R-200-200,SM=SI,EX=X1,SF=NR,FS=S1,MA=AS,FM=A3,FI=NA,BM=AS,IN=N,RE=Z2,FU=74,ETO=Y,AC=BE,E2,HO,SC | QH11179-25063001-01 | 2025-07-02 | 1 | 200 | 200 | 300 | EUR | 5084.96 | R | 0.04 | 1 | A3 | Stainless steel EN1.4404 | 3 | AS | Stainless steel EN1.4404 | 1 | NA | Stainless steel EN1.4404 | X1 | Zone 1 | Zone 1 | T3 | SIL2 | A60 | SOLAS | Z2 | Electric | Schischek | ExMax 30-SF3 Ex d | II 2 (2) G Ex db [ib Gb] IIC T6, T5 Gb | Aluminium Housing | 24...240 V AC/DC | N/A | N/A | N/A | N/A | N/A | N/A | N/A | N/A | N/A | Beacon, Visual Position Indicator | Malux | Malux GRP IP66 T6 | GRP | N/A | IP66 | 1 | N/A | N/A | N/A | N/A | N/A | N/A | SI | SS 316 | 74 | N/A | N/A | Finland
HALTON | 473 | 6010 | ITM006342 | FDA Fire and Gas Damper | FDA1/R-200-200,SM=SI,EX=X1,SF=NR,FS=S1,MA=AS,FM=A3,FI=NA,BM=AS,IN=N,RE=Z2,FU=74,ETO=Y,AC=BE,E2,HO,SC | QH11179-25063001-01 | 2025-07-02 | 1 | 200 | 200 | 300 | EUR | 5084.96 | R | 0.04 | 1 | A3 | Stainless steel EN1.4404 | 3 | AS | Stainless steel EN1.4404 | 1 | NA | Stainless steel EN1.4404 | X1 | Zone 1 | Zone 1 | T3 | SIL2 | A60 | SOLAS | Z2 | Electric | Schischek | ExMax 30-SF3 Ex d | II 2 (2) G Ex db [ib Gb] IIC T6, T5 Gb | Aluminium Housing | 24...240 V AC/DC | N/A | N/A | N/A | N/A | N/A | N/A | N/A | N/A | N/A | Beacon, Visual Position Indicator | Malux | Malux GRP IP66 T6 | GRP | N/A | IP66 | 1 | N/A | N/A | N/A | N/A | N/A | N/A | SI | SS 316 | 74 | N/A | N/A | Finland
HALTON | 474 | 6020 | ITM006342 | FDA Fire and Gas Damper | FDA1/R-200-200,SM=SI,EX=X1,SF=NR,FS=S1,MA=AS,FM=A3,FI=NA,BM=AS,IN=N,RE=Z2,FU=74,ETO=Y,AC=BE,E2,HO,SC | QH11179-25063001-01 | 2025-07-02 | 1 | 200 | 200 | 300 | EUR | 5084.96 | R | 0.04 | 1 | A3 | Stainless steel EN1.4404 | 3 | AS | Stainless steel EN1.4404 | 1 | NA | Stainless steel EN1.4404 | X1 | Zone 1 | Zone 1 | T3 | SIL2 | A60 | SOLAS | Z2 | Electric | Schischek | ExMax 30-SF3 Ex d | II 2 (2) G Ex db [ib Gb] IIC T6, T5 Gb | Aluminium Housing | 24...240 V AC/DC | N/A | N/A | N/A | N/A | N/A | N/A | N/A | N/A | N/A | Beacon, Visual Position Indicator | Malux | Malux GRP IP66 T6 | GRP | N/A | IP66 | 1 | N/A | N/A | N/A | N/A | N/A | N/A | SI | SS 316 | 74 | N/A | N/A | Finland
HALTON | 475 | 1010 | ITM006342 | FDA Fire and Gas Damper | FDA1/R-1000-600SM=SIEX=NASF=NRFS=S1MA=CSFM=C5FI=HGBM=ASIN=YRE=I6FU=74ETO=YAC=BEHOL2SC | QH11179-25020402-01 | 14.02.2025 | 1 | 1000 | 600 | 300 | EUR | 4581.1 | R | 0.6 | 1.67 | C5 | Carbon steel | 5 | CS | Carbon steel | 1 | HG | Galvanized | N/A | Safe area | Safe area | N/A | SIL2 | A60 | SOLAS | I6 | Electric | Schischek | InMax 15-SF-1 | Safe Area | Aluminium Housing | 24...240 V AC/DC | N/A | N/A | N/A | N/A | N/A | Bernstein | N/A | N/A | N/A | Beacon, Visual Position Indicator | Ensto | Plastic IP65 Mechanical | Plastic | N/A | IP65 | 1 | N/A | N/A | N/A | N/A | N/A | N/A | SI | SS 316 | 74 | N/A | N/A | Finland
HALTON | 476 | 1010 | ITM006342 | FDA Fire and Gas Damper | FDA1/R-1000-600SM=SIEX=NASF=NRFS=S1MA=CSFM=C5FI=HGBM=ASIN=YRE=I6FU=74ETO=YAC=BEHOL2SC | QH11179-25020402-01 | 14.02.2025 | 1 | 1000 | 600 | 300 | EUR | 4581.1 | R | 0.6 | 1.67 | C5 | Carbon steel | 5 | CS | Carbon steel | 1 | HG | Galvanized | N/A | Safe area | Safe area | N/A | SIL2 | A60 | SOLAS | I6 | Electric | Schischek | InMax 15-SF-1 | Safe Area | Aluminium Housing | 24...240 V AC/DC | N/A | N/A | N/A | N/A | N/A | Bernstein | N/A | N/A | N/A | Beacon, Visual Position Indicator | Ensto | Plastic IP65 Mechanical | Plastic | N/A | IP65 | 1 | N/A | N/A | N/A | N/A | N/A | N/A | SI | SS 316 | 74 | N/A | N/A | Finland
HALTON | 477 | 1010 | ITM006342 | FDA Fire and Gas Damper | FDA1/R-1000-600SM=SIEX=NASF=NRFS=S1MA=CSFM=C5FI=HGBM=ASIN=YRE=I6FU=74ETO=YAC=BEHOL2SC | QH11179-25020402-01 | 14.02.2025 | 1 | 1000 | 600 | 300 | EUR | 4581.1 | R | 0.6 | 1.67 | C5 | Carbon steel | 5 | CS | Carbon steel | 1 | HG | Galvanized | N/A | Safe area | Safe area | N/A | SIL2 | A60 | SOLAS | I6 | Electric | Schischek | InMax 15-SF-1 | Safe Area | Aluminium Housing | 24...240 V AC/DC | N/A | N/A | N/A | N/A | N/A | Bernstein | N/A | N/A | N/A | Beacon, Visual Position Indicator | Ensto | Plastic IP65 Mechanical | Plastic | N/A | IP65 | 1 | N/A | N/A | N/A | N/A | N/A | N/A | SI | SS 316 | 74 | N/A | N/A | Finland
HALTON | 478 | 1010 | ITM006342 | FDA Fire and Gas Damper | FDA1/R-1000-600SM=SIEX=NASF=NRFS=S1MA=CSFM=C5FI=HGBM=ASIN=YRE=I6FU=74ETO=YAC=BEHOL2SC | QH11179-25020402-01 | 14.02.2025 | 1 | 1000 | 600 | 300 | EUR | 4581.1 | R | 0.6 | 1.67 | C5 | Carbon steel | 5 | CS | Carbon steel | 1 | HG | Galvanized | N/A | Safe area | Safe area | N/A | SIL2 | A60 | SOLAS | I6 | Electric | Schischek | InMax 15-SF-1 | Safe Area | Aluminium Housing | 24...240 V AC/DC | N/A | N/A | N/A | N/A | N/A | Bernstein | N/A | N/A | N/A | Beacon, Visual Position Indicator | Ensto | Plastic IP65 Mechanical | Plastic | N/A | IP65 | 1 | N/A | N/A | N/A | N/A | N/A | N/A | SI | SS 316 | 74 | N/A | N/A | Finland
HALTON | 479 | 1020 | ITM006342 | FDA Fire and Gas Damper | FDA1/R-700-900SM=SIEX=NASF=NRFS=S1MA=CSFM=C5FI=HGBM=ASIN=YRE=I6FU=74ETO=YAC=BEHOL2SC | QH11179-25020402-01 | 14.02.2025 | 1 | 700 | 900 | 300 | EUR | 4609.2 | R | 0.63 | 0.78 | C5 | Carbon steel | 5 | CS | Carbon steel | 1 | HG | Galvanized | N/A | Safe area | Safe area | N/A | SIL2 | A60 | SOLAS | I6 | Electric | Schischek | InMax 15-SF-1 | Safe Area | Aluminium Housing | 24...240 V AC/DC | N/A | N/A | N/A | N/A | N/A | Bernstein | N/A | N/A | N/A | Beacon, Visual Position Indicator | Ensto | Plastic IP65 Mechanical | Plastic | N/A | IP65 | 1 | N/A | N/A | N/A | N/A | N/A | N/A | SI | SS 316 | 74 | N/A | N/A | Finland
HALTON | 480 | 1020 | ITM006342 | FDA Fire and Gas Damper | FDA1/R-700-900SM=SIEX=NASF=NRFS=S1MA=CSFM=C5FI=HGBM=ASIN=YRE=I6FU=74ETO=YAC=BEHOL2SC | QH11179-25020402-01 | 14.02.2025 | 1 | 700 | 900 | 300 | EUR | 4609.2 | R | 0.63 | 0.78 | C5 | Carbon steel | 5 | CS | Carbon steel | 1 | HG | Galvanized | N/A | Safe area | Safe area | N/A | SIL2 | A60 | SOLAS | I6 | Electric | Schischek | InMax 15-SF-1 | Safe Area | Aluminium Housing | 24...240 V AC/DC | N/A | N/A | N/A | N/A | N/A | Bernstein | N/A | N/A | N/A | Beacon, Visual Position Indicator | Ensto | Plastic IP65 Mechanical | Plastic | N/A | IP65 | 1 | N/A | N/A | N/A | N/A | N/A | N/A | SI | SS 316 | 74 | N/A | N/A | Finland
HALTON | 481 | 1030 | ITM006342 | FDA Fire and Gas Damper | FDA1/R-700-900SM=SIEX=NASF=NRFS=S1MA=CSFM=C5FI=HGBM=ASIN=YRE=I6FU=74ETO=YAC=BEHOL2SC | QH11179-25020402-01 | 14.02.2025 | 1 | 700 | 900 | 300 | EUR | 4609.2 | R | 0.63 | 0.78 | C5 | Carbon steel | 5 | CS | Carbon steel | 1 | HG | Galvanized | N/A | Safe area | Safe area | N/A | SIL2 | A60 | SOLAS | I6 | Electric | Schischek | InMax 15-SF-1 | Safe Area | Aluminium Housing | 24...240 V AC/DC | N/A | N/A | N/A | N/A | N/A | Bernstein | N/A | N/A | N/A | Beacon, Visual Position Indicator | Ensto | Plastic IP65 Mechanical | Plastic | N/A | IP65 | 1 | N/A | N/A | N/A | N/A | N/A | N/A | SI | SS 316 | 74 | N/A | N/A | Finland
HALTON | 482 | 1030 | ITM006342 | FDA Fire and Gas Damper | FDA1/R-700-900SM=SIEX=NASF=NRFS=S1MA=CSFM=C5FI=HGBM=ASIN=YRE=I6FU=74ETO=YAC=BEHOL2SC | QH11179-25020402-01 | 14.02.2025 | 1 | 700 | 900 | 300 | EUR | 4609.2 | R | 0.63 | 0.78 | C5 | Carbon steel | 5 | CS | Carbon steel | 1 | HG | Galvanized | N/A | Safe area | Safe area | N/A | SIL2 | A60 | SOLAS | I6 | Electric | Schischek | InMax 15-SF-1 | Safe Area | Aluminium Housing | 24...240 V AC/DC | N/A | N/A | N/A | N/A | N/A | Bernstein | N/A | N/A | N/A | Beacon, Visual Position Indicator | Ensto | Plastic IP65 Mechanical | Plastic | N/A | IP65 | 1 | N/A | N/A | N/A | N/A | N/A | N/A | SI | SS 316 | 74 | N/A | N/A | Finland
HALTON | 483 | 1040 | ITM006342 | FDA Fire and Gas Damper | FDA1/R-700-900SM=SIEX=NASF=NRFS=S1MA=CSFM=C5FI=HGBM=ASIN=YRE=I6FU=74ETO=YAC=BEHOL2SC | QH11179-25020402-01 | 14.02.2025 | 1 | 700 | 900 | 300 | EUR | 4609.2 | R | 0.63 | 0.78 | C5 | Carbon steel | 5 | CS | Carbon steel | 1 | HG | Galvanized | N/A | Safe area | Safe area | N/A | SIL2 | A60 | SOLAS | I6 | Electric | Schischek | InMax 15-SF-1 | Safe Area | Aluminium Housing | 24...240 V AC/DC | N/A | N/A | N/A | N/A | N/A | Bernstein | N/A | N/A | N/A | Beacon, Visual Position Indicator | Ensto | Plastic IP65 Mechanical | Plastic | N/A | IP65 | 1 | N/A | N/A | N/A | N/A | N/A | N/A | SI | SS 316 | 74 | N/A | N/A | Finland
HALTON | 484 | 1040 | ITM006342 | FDA Fire and Gas Damper | FDA1/R-700-900SM=SIEX=NASF=NRFS=S1MA=CSFM=C5FI=HGBM=ASIN=YRE=I6FU=74ETO=YAC=BEHOL2SC | QH11179-25020402-01 | 14.02.2025 | 1 | 700 | 900 | 300 | EUR | 4609.2 | R | 0.63 | 0.78 | C5 | Carbon steel | 5 | CS | Carbon steel | 1 | HG | Galvanized | N/A | Safe area | Safe area | N/A | SIL2 | A60 | SOLAS | I6 | Electric | Schischek | InMax 15-SF-1 | Safe Area | Aluminium Housing | 24...240 V AC/DC | N/A | N/A | N/A | N/A | N/A | Bernstein | N/A | N/A | N/A | Beacon, Visual Position Indicator | Ensto | Plastic IP65 Mechanical | Plastic | N/A | IP65 | 1 | N/A | N/A | N/A | N/A | N/A | N/A | SI | SS 316 | 74 | N/A | N/A | Finland
HALTON | 485 | 1050 | ITM006342 | FDA Fire and Gas Damper | FDA1/R-700-700SM=SIEX=NASF=NRFS=S1MA=CSFM=C5FI=HGBM=ASIN=YRE=I6FU=74ETO=YAC=BEHOL2SC | QH11179-25020402-01 | 14.02.2025 | 1 | 700 | 700 | 300 | EUR | 4537.28 | R | 0.49 | 1 | C5 | Carbon steel | 5 | CS | Carbon steel | 1 | HG | Galvanized | N/A | Safe area | Safe area | N/A | SIL2 | A60 | SOLAS | I6 | Electric | Schischek | InMax 15-SF-1 | Safe Area | Aluminium Housing | 24...240 V AC/DC | N/A | N/A | N/A | N/A | N/A | Bernstein | N/A | N/A | N/A | Beacon, Visual Position Indicator | Ensto | Plastic IP65 Mechanical | Plastic | N/A | IP65 | 1 | N/A | N/A | N/A | N/A | N/A | N/A | SI | SS 316 | 74 | N/A | N/A | Finland
HALTON | 486 | 1050 | ITM006342 | FDA Fire and Gas Damper | FDA1/R-700-700SM=SIEX=NASF=NRFS=S1MA=CSFM=C5FI=HGBM=ASIN=YRE=I6FU=74ETO=YAC=BEHOL2SC | QH11179-25020402-01 | 14.02.2025 | 1 | 700 | 700 | 300 | EUR | 4537.28 | R | 0.49 | 1 | C5 | Carbon steel | 5 | CS | Carbon steel | 1 | HG | Galvanized | N/A | Safe area | Safe area | N/A | SIL2 | A60 | SOLAS | I6 | Electric | Schischek | InMax 15-SF-1 | Safe Area | Aluminium Housing | 24...240 V AC/DC | N/A | N/A | N/A | N/A | N/A | Bernstein | N/A | N/A | N/A | Beacon, Visual Position Indicator | Ensto | Plastic IP65 Mechanical | Plastic | N/A | IP65 | 1 | N/A | N/A | N/A | N/A | N/A | N/A | SI | SS 316 | 74 | N/A | N/A | Finland
HALTON | 487 | 1050 | ITM006342 | FDA Fire and Gas Damper | FDA1/R-700-700SM=SIEX=NASF=NRFS=S1MA=CSFM=C5FI=HGBM=ASIN=YRE=I6FU=74ETO=YAC=BEHOL2SC | QH11179-25020402-01 | 14.02.2025 | 1 | 700 | 700 | 300 | EUR | 4537.28 | R | 0.49 | 1 | C5 | Carbon steel | 5 | CS | Carbon steel | 1 | HG | Galvanized | N/A | Safe area | Safe area | N/A | SIL2 | A60 | SOLAS | I6 | Electric | Schischek | InMax 15-SF-1 | Safe Area | Aluminium Housing | 24...240 V AC/DC | N/A | N/A | N/A | N/A | N/A | Bernstein | N/A | N/A | N/A | Beacon, Visual Position Indicator | Ensto | Plastic IP65 Mechanical | Plastic | N/A | IP65 | 1 | N/A | N/A | N/A | N/A | N/A | N/A | SI | SS 316 | 74 | N/A | N/A | Finland
HALTON | 488 | 1050 | ITM006342 | FDA Fire and Gas Damper | FDA1/R-700-700SM=SIEX=NASF=NRFS=S1MA=CSFM=C5FI=HGBM=ASIN=YRE=I6FU=74ETO=YAC=BEHOL2SC | QH11179-25020402-01 | 14.02.2025 | 1 | 700 | 700 | 300 | EUR | 4537.28 | R | 0.49 | 1 | C5 | Carbon steel | 5 | CS | Carbon steel | 1 | HG | Galvanized | N/A | Safe area | Safe area | N/A | SIL2 | A60 | SOLAS | I6 | Electric | Schischek | InMax 15-SF-1 | Safe Area | Aluminium Housing | 24...240 V AC/DC | N/A | N/A | N/A | N/A | N/A | Bernstein | N/A | N/A | N/A | Beacon, Visual Position Indicator | Ensto | Plastic IP65 Mechanical | Plastic | N/A | IP65 | 1 | N/A | N/A | N/A | N/A | N/A | N/A | SI | SS 316 | 74 | N/A | N/A | Finland
HALTON | 489 | 1060 | ITM006342 | FDA Fire and Gas Damper | FDA1/R-200-200SM=SIEX=NASF=NRFS=S1MA=CSFM=C3FI=HGBM=ASIN=YRE=I1FU=74ETO=YAC=BEHOL2SC | QH11179-25020402-01 | 14.02.2025 | 1 | 200 | 200 | 300 | EUR | 3925.6 | R | 0.04 | 1 | C3 | Carbon steel | 3 | CS | Carbon steel | 1 | HG | Galvanized | N/A | Safe area | Safe area | N/A | SIL2 | A60 | SOLAS | I1 | Electric | Schischek | InMax 15-SF | Safe Area | Aluminium Housing | 24...240 V AC/DC | N/A | N/A | N/A | N/A | N/A | Bernstein | N/A | N/A | N/A | Beacon, Visual Position Indicator | Ensto | Plastic IP65 Mechanical | Plastic | N/A | IP65 | 1 | N/A | N/A | N/A | N/A | N/A | N/A | SI | SS 316 | 74 | N/A | N/A | Finland
HALTON | 490 | 1070 | ITM006342 | FDA Fire and Gas Damper | FDA1/R-200-200SM=SIEX=NASF=NRFS=S1MA=CSFM=C3FI=HGBM=ASIN=YRE=I1FU=74ETO=YAC=BEHOL2SC | QH11179-25020402-01 | 14.02.2025 | 1 | 200 | 200 | 300 | EUR | 3925.6 | R | 0.04 | 1 | C3 | Carbon steel | 3 | CS | Carbon steel | 1 | HG | Galvanized | N/A | Safe area | Safe area | N/A | SIL2 | A60 | SOLAS | I1 | Electric | Schischek | InMax 15-SF | Safe Area | Aluminium Housing | 24...240 V AC/DC | N/A | N/A | N/A | N/A | N/A | Bernstein | N/A | N/A | N/A | Beacon, Visual Position Indicator | Ensto | Plastic IP65 Mechanical | Plastic | N/A | IP65 | 1 | N/A | N/A | N/A | N/A | N/A | N/A | SI | SS 316 | 74 | N/A | N/A | Finland
HALTON | 491 | 1070 | ITM006342 | FDA Fire and Gas Damper | FDA1/R-200-200SM=SIEX=NASF=NRFS=S1MA=CSFM=C3FI=HGBM=ASIN=YRE=I1FU=74ETO=YAC=BEHOL2SC | QH11179-25020402-01 | 14.02.2025 | 1 | 200 | 200 | 300 | EUR | 3925.6 | R | 0.04 | 1 | C3 | Carbon steel | 3 | CS | Carbon steel | 1 | HG | Galvanized | N/A | Safe area | Safe area | N/A | SIL2 | A60 | SOLAS | I1 | Electric | Schischek | InMax 15-SF | Safe Area | Aluminium Housing | 24...240 V AC/DC | N/A | N/A | N/A | N/A | N/A | Bernstein | N/A | N/A | N/A | Beacon, Visual Position Indicator | Ensto | Plastic IP65 Mechanical | Plastic | N/A | IP65 | 1 | N/A | N/A | N/A | N/A | N/A | N/A | SI | SS 316 | 74 | N/A | N/A | Finland
HALTON | 492 | 1070 | ITM006342 | FDA Fire and Gas Damper | FDA1/R-200-200SM=SIEX=NASF=NRFS=S1MA=CSFM=C3FI=HGBM=ASIN=YRE=I1FU=74ETO=YAC=BEHOL2SC | QH11179-25020402-01 | 14.02.2025 | 1 | 200 | 200 | 300 | EUR | 3925.6 | R | 0.04 | 1 | C3 | Carbon steel | 3 | CS | Carbon steel | 1 | HG | Galvanized | N/A | Safe area | Safe area | N/A | SIL2 | A60 | SOLAS | I1 | Electric | Schischek | InMax 15-SF | Safe Area | Aluminium Housing | 24...240 V AC/DC | N/A | N/A | N/A | N/A | N/A | Bernstein | N/A | N/A | N/A | Beacon, Visual Position Indicator | Ensto | Plastic IP65 Mechanical | Plastic | N/A | IP65 | 1 | N/A | N/A | N/A | N/A | N/A | N/A | SI | SS 316 | 74 | N/A | N/A | Finland
HALTON | 493 | 1070 | ITM006342 | FDA Fire and Gas Damper | FDA1/R-200-200SM=SIEX=NASF=NRFS=S1MA=CSFM=C3FI=HGBM=ASIN=YRE=I1FU=74ETO=YAC=BEHOL2SC | QH11179-25020402-01 | 14.02.2025 | 1 | 200 | 200 | 300 | EUR | 3925.6 | R | 0.04 | 1 | C3 | Carbon steel | 3 | CS | Carbon steel | 1 | HG | Galvanized | N/A | Safe area | Safe area | N/A | SIL2 | A60 | SOLAS | I1 | Electric | Schischek | InMax 15-SF | Safe Area | Aluminium Housing | 24...240 V AC/DC | N/A | N/A | N/A | N/A | N/A | Bernstein | N/A | N/A | N/A | Beacon, Visual Position Indicator | Ensto | Plastic IP65 Mechanical | Plastic | N/A | IP65 | 1 | N/A | N/A | N/A | N/A | N/A | N/A | SI | SS 316 | 74 | N/A | N/A | Finland
HALTON | 494 | 1080 | ITM006342 | FDA Fire and Gas Damper | FDA1/R-1150-1150SM=SIEX=NASF=NRFS=S1MA=CSFM=C5FI=HGBM=ASIN=YRE=I6FU=74ETO=YAC=BEHOL2SC | QH11179-25020402-01 | 14.02.2025 | 1 | 1150 | 1150 | 300 | EUR | 5220.75 | R | 1.32 | 1 | C5 | Carbon steel | 5 | CS | Carbon steel | 1 | HG | Galvanized | N/A | Safe area | Safe area | N/A | SIL2 | A60 | SOLAS | I6 | Electric | Schischek | InMax 15-SF-1 | Safe Area | Aluminium Housing | 24...240 V AC/DC | N/A | N/A | N/A | N/A | N/A | Bernstein | N/A | N/A | N/A | Beacon, Visual Position Indicator | Ensto | Plastic IP65 Mechanical | Plastic | N/A | IP65 | 1 | N/A | N/A | N/A | N/A | N/A | N/A | SI | SS 316 | 74 | N/A | N/A | Finland
HALTON | 495 | 1080 | ITM006342 | FDA Fire and Gas Damper | FDA1/R-1150-1150SM=SIEX=NASF=NRFS=S1MA=CSFM=C5FI=HGBM=ASIN=YRE=I6FU=74ETO=YAC=BEHOL2SC | QH11179-25020402-01 | 14.02.2025 | 1 | 1150 | 1150 | 300 | EUR | 5220.75 | R | 1.32 | 1 | C5 | Carbon steel | 5 | CS | Carbon steel | 1 | HG | Galvanized | N/A | Safe area | Safe area | N/A | SIL2 | A60 | SOLAS | I6 | Electric | Schischek | InMax 15-SF-1 | Safe Area | Aluminium Housing | 24...240 V AC/DC | N/A | N/A | N/A | N/A | N/A | Bernstein | N/A | N/A | N/A | Beacon, Visual Position Indicator | Ensto | Plastic IP65 Mechanical | Plastic | N/A | IP65 | 1 | N/A | N/A | N/A | N/A | N/A | N/A | SI | SS 316 | 74 | N/A | N/A | Finland
HALTON | 496 | 1080 | ITM006342 | FDA Fire and Gas Damper | FDA1/R-1150-1150SM=SIEX=NASF=NRFS=S1MA=CSFM=C5FI=HGBM=ASIN=YRE=I6FU=74ETO=YAC=BEHOL2SC | QH11179-25020402-01 | 14.02.2025 | 1 | 1150 | 1150 | 300 | EUR | 5220.75 | R | 1.32 | 1 | C5 | Carbon steel | 5 | CS | Carbon steel | 1 | HG | Galvanized | N/A | Safe area | Safe area | N/A | SIL2 | A60 | SOLAS | I6 | Electric | Schischek | InMax 15-SF-1 | Safe Area | Aluminium Housing | 24...240 V AC/DC | N/A | N/A | N/A | N/A | N/A | Bernstein | N/A | N/A | N/A | Beacon, Visual Position Indicator | Ensto | Plastic IP65 Mechanical | Plastic | N/A | IP65 | 1 | N/A | N/A | N/A | N/A | N/A | N/A | SI | SS 316 | 74 | N/A | N/A | Finland
HALTON | 497 | 1080 | ITM006342 | FDA Fire and Gas Damper | FDA1/R-1150-1150SM=SIEX=NASF=NRFS=S1MA=CSFM=C5FI=HGBM=ASIN=YRE=I6FU=74ETO=YAC=BEHOL2SC | QH11179-25020402-01 | 14.02.2025 | 1 | 1150 | 1150 | 300 | EUR | 5220.75 | R | 1.32 | 1 | C5 | Carbon steel | 5 | CS | Carbon steel | 1 | HG | Galvanized | N/A | Safe area | Safe area | N/A | SIL2 | A60 | SOLAS | I6 | Electric | Schischek | InMax 15-SF-1 | Safe Area | Aluminium Housing | 24...240 V AC/DC | N/A | N/A | N/A | N/A | N/A | Bernstein | N/A | N/A | N/A | Beacon, Visual Position Indicator | Ensto | Plastic IP65 Mechanical | Plastic | N/A | IP65 | 1 | N/A | N/A | N/A | N/A | N/A | N/A | SI | SS 316 | 74 | N/A | N/A | Finland
HALTON | 498 | 1090 | ITM006342 | FDA Fire and Gas Damper | FDA1/R-250-250SM=SIEX=NASF=NRFS=S1MA=CSFM=C3FI=HGBM=ASIN=YRE=I1FU=74ETO=YAC=BEHOL2SC | QH11179-25020402-01 | 14.02.2025 | 1 | 250 | 250 | 300 | EUR | 3850.98 | R | 0.0625 | 1 | C3 | Carbon steel | 3 | CS | Carbon steel | 1 | HG | Galvanized | N/A | Safe area | Safe area | N/A | SIL2 | A60 | SOLAS | I1 | Electric | Schischek | InMax 15-SF | Safe Area | Aluminium Housing | 24...240 V AC/DC | N/A | N/A | N/A | N/A | N/A | Bernstein | N/A | N/A | N/A | Beacon, Visual Position Indicator | Ensto | Plastic IP65 Mechanical | Plastic | N/A | IP65 | 1 | N/A | N/A | N/A | N/A | N/A | N/A | SI | SS 316 | 74 | N/A | N/A | Finland
HALTON | 499 | 1090 | ITM006342 | FDA Fire and Gas Damper | FDA1/R-250-250SM=SIEX=NASF=NRFS=S1MA=CSFM=C3FI=HGBM=ASIN=YRE=I1FU=74ETO=YAC=BEHOL2SC | QH11179-25020402-01 | 14.02.2025 | 1 | 250 | 250 | 300 | EUR | 3850.98 | R | 0.0625 | 1 | C3 | Carbon steel | 3 | CS | Carbon steel | 1 | HG | Galvanized | N/A | Safe area | Safe area | N/A | SIL2 | A60 | SOLAS | I1 | Electric | Schischek | InMax 15-SF | Safe Area | Aluminium Housing | 24...240 V AC/DC | N/A | N/A | N/A | N/A | N/A | Bernstein | N/A | N/A | N/A | Beacon, Visual Position Indicator | Ensto | Plastic IP65 Mechanical | Plastic | N/A | IP65 | 1 | N/A | N/A | N/A | N/A | N/A | N/A | SI | SS 316 | 74 | N/A | N/A | Finland
HALTON | 500 | 1090 | ITM006342 | FDA Fire and Gas Damper | FDA1/R-250-250SM=SIEX=NASF=NRFS=S1MA=CSFM=C3FI=HGBM=ASIN=YRE=I1FU=74ETO=YAC=BEHOL2SC | QH11179-25020402-01 | 14.02.2025 | 1 | 250 | 250 | 300 | EUR | 3850.98 | R | 0.0625 | 1 | C3 | Carbon steel | 3 | CS | Carbon steel | 1 | HG | Galvanized | N/A | Safe area | Safe area | N/A | SIL2 | A60 | SOLAS | I1 | Electric | Schischek | InMax 15-SF | Safe Area | Aluminium Housing | 24...240 V AC/DC | N/A | N/A | N/A | N/A | N/A | Bernstein | N/A | N/A | N/A | Beacon, Visual Position Indicator | Ensto | Plastic IP65 Mechanical | Plastic | N/A | IP65 | 1 | N/A | N/A | N/A | N/A | N/A | N/A | SI | SS 316 | 74 | N/A | N/A | Finland
HALTON | 501 | 1090 | ITM006342 | FDA Fire and Gas Damper | FDA1/R-250-250SM=SIEX=NASF=NRFS=S1MA=CSFM=C3FI=HGBM=ASIN=YRE=I1FU=74ETO=YAC=BEHOL2SC | QH11179-25020402-01 | 14.02.2025 | 1 | 250 | 250 | 300 | EUR | 3850.98 | R | 0.0625 | 1 | C3 | Carbon steel | 3 | CS | Carbon steel | 1 | HG | Galvanized | N/A | Safe area | Safe area | N/A | SIL2 | A60 | SOLAS | I1 | Electric | Schischek | InMax 15-SF | Safe Area | Aluminium Housing | 24...240 V AC/DC | N/A | N/A | N/A | N/A | N/A | Bernstein | N/A | N/A | N/A | Beacon, Visual Position Indicator | Ensto | Plastic IP65 Mechanical | Plastic | N/A | IP65 | 1 | N/A | N/A | N/A | N/A | N/A | N/A | SI | SS 316 | 74 | N/A | N/A | Finland
HALTON | 502 | 1090 | ITM006342 | FDA Fire and Gas Damper | FDA1/R-250-250SM=SIEX=NASF=NRFS=S1MA=CSFM=C3FI=HGBM=ASIN=YRE=I1FU=74ETO=YAC=BEHOL2SC | QH11179-25020402-01 | 14.02.2025 | 1 | 250 | 250 | 300 | EUR | 3850.98 | R | 0.0625 | 1 | C3 | Carbon steel | 3 | CS | Carbon steel | 1 | HG | Galvanized | N/A | Safe area | Safe area | N/A | SIL2 | A60 | SOLAS | I1 | Electric | Schischek | InMax 15-SF | Safe Area | Aluminium Housing | 24...240 V AC/DC | N/A | N/A | N/A | N/A | N/A | Bernstein | N/A | N/A | N/A | Beacon, Visual Position Indicator | Ensto | Plastic IP65 Mechanical | Plastic | N/A | IP65 | 1 | N/A | N/A | N/A | N/A | N/A | N/A | SI | SS 316 | 74 | N/A | N/A | Finland
HALTON | 503 | 1090 | ITM006342 | FDA Fire and Gas Damper | FDA1/R-250-250SM=SIEX=NASF=NRFS=S1MA=CSFM=C3FI=HGBM=ASIN=YRE=I1FU=74ETO=YAC=BEHOL2SC | QH11179-25020402-01 | 14.02.2025 | 1 | 250 | 250 | 300 | EUR | 3850.98 | R | 0.0625 | 1 | C3 | Carbon steel | 3 | CS | Carbon steel | 1 | HG | Galvanized | N/A | Safe area | Safe area | N/A | SIL2 | A60 | SOLAS | I1 | Electric | Schischek | InMax 15-SF | Safe Area | Aluminium Housing | 24...240 V AC/DC | N/A | N/A | N/A | N/A | N/A | Bernstein | N/A | N/A | N/A | Beacon, Visual Position Indicator | Ensto | Plastic IP65 Mechanical | Plastic | N/A | IP65 | 1 | N/A | N/A | N/A | N/A | N/A | N/A | SI | SS 316 | 74 | N/A | N/A | Finland
HALTON | 504 | 1090 | ITM006342 | FDA Fire and Gas Damper | FDA1/R-250-250SM=SIEX=NASF=NRFS=S1MA=CSFM=C3FI=HGBM=ASIN=YRE=I1FU=74ETO=YAC=BEHOL2SC | QH11179-25020402-01 | 14.02.2025 | 1 | 250 | 250 | 300 | EUR | 3850.98 | R | 0.0625 | 1 | C3 | Carbon steel | 3 | CS | Carbon steel | 1 | HG | Galvanized | N/A | Safe area | Safe area | N/A | SIL2 | A60 | SOLAS | I1 | Electric | Schischek | InMax 15-SF | Safe Area | Aluminium Housing | 24...240 V AC/DC | N/A | N/A | N/A | N/A | N/A | Bernstein | N/A | N/A | N/A | Beacon, Visual Position Indicator | Ensto | Plastic IP65 Mechanical | Plastic | N/A | IP65 | 1 | N/A | N/A | N/A | N/A | N/A | N/A | SI | SS 316 | 74 | N/A | N/A | Finland
HALTON | 505 | 1090 | ITM006342 | FDA Fire and Gas Damper | FDA1/R-250-250SM=SIEX=NASF=NRFS=S1MA=CSFM=C3FI=HGBM=ASIN=YRE=I1FU=74ETO=YAC=BEHOL2SC | QH11179-25020402-01 | 14.02.2025 | 1 | 250 | 250 | 300 | EUR | 3850.98 | R | 0.0625 | 1 | C3 | Carbon steel | 3 | CS | Carbon steel | 1 | HG | Galvanized | N/A | Safe area | Safe area | N/A | SIL2 | A60 | SOLAS | I1 | Electric | Schischek | InMax 15-SF | Safe Area | Aluminium Housing | 24...240 V AC/DC | N/A | N/A | N/A | N/A | N/A | Bernstein | N/A | N/A | N/A | Beacon, Visual Position Indicator | Ensto | Plastic IP65 Mechanical | Plastic | N/A | IP65 | 1 | N/A | N/A | N/A | N/A | N/A | N/A | SI | SS 316 | 74 | N/A | N/A | Finland
HALTON | 506 | 1100 | ITM006342 | FDA Fire and Gas Damper | FDA1/R-300-200SM=SIEX=NASF=NRFS=S1MA=CSFM=C3FI=HGBM=ASIN=YRE=I1FU=74ETO=YAC=BEHOL2SC | QH11179-25020402-01 | 14.02.2025 | 1 | 300 | 200 | 300 | EUR | 3873.94 | R | 0.06 | 1.5 | C3 | Carbon steel | 3 | CS | Carbon steel | 1 | HG | Galvanized | N/A | Safe area | Safe area | N/A | SIL2 | A60 | SOLAS | I1 | Electric | Schischek | InMax 15-SF | Safe Area | Aluminium Housing | 24...240 V AC/DC | N/A | N/A | N/A | N/A | N/A | Bernstein | N/A | N/A | N/A | Beacon, Visual Position Indicator | Ensto | Plastic IP65 Mechanical | Plastic | N/A | IP65 | 1 | N/A | N/A | N/A | N/A | N/A | N/A | SI | SS 316 | 74 | N/A | N/A | Finland
HALTON | 507 | 1110 | ITM006342 | FDA Fire and Gas Damper | FDA1/R-300-200SM=SIEX=NASF=NRFS=S1MA=CSFM=C3FI=HGBM=ASIN=YRE=I1FU=74ETO=YAC=BEHOL2SC | QH11179-25020402-01 | 14.02.2025 | 1 | 300 | 200 | 300 | EUR | 3873.94 | R | 0.06 | 1.5 | C3 | Carbon steel | 3 | CS | Carbon steel | 1 | HG | Galvanized | N/A | Safe area | Safe area | N/A | SIL2 | A60 | SOLAS | I1 | Electric | Schischek | InMax 15-SF | Safe Area | Aluminium Housing | 24...240 V AC/DC | N/A | N/A | N/A | N/A | N/A | Bernstein | N/A | N/A | N/A | Beacon, Visual Position Indicator | Ensto | Plastic IP65 Mechanical | Plastic | N/A | IP65 | 1 | N/A | N/A | N/A | N/A | N/A | N/A | SI | SS 316 | 74 | N/A | N/A | Finland
HALTON | 508 | 1120 | ITM006342 | FDA Fire and Gas Damper | FDA1/R-300-250SM=SIEX=NASF=NRFS=S1MA=CSFM=C4FI=HGBM=ASIN=YRE=I1FU=74ETO=YAC=BEHOL2SC | QH11179-25020402-01 | 14.02.2025 | 1 | 300 | 250 | 300 | EUR | 3756.05 | R | 0.075 | 1.2 | C4 | Carbon steel | 4 | CS | Carbon steel | 1 | HG | Galvanized | N/A | Safe area | Safe area | N/A | SIL2 | A60 | SOLAS | I1 | Electric | Schischek | InMax 15-SF | Safe Area | Aluminium Housing | 24...240 V AC/DC | N/A | N/A | N/A | N/A | N/A | Bernstein | N/A | N/A | N/A | Beacon, Visual Position Indicator | Ensto | Plastic IP65 Mechanical | Plastic | N/A | IP65 | 1 | N/A | N/A | N/A | N/A | N/A | N/A | SI | SS 316 | 74 | N/A | N/A | Finland
HALTON | 509 | 1120 | ITM006342 | FDA Fire and Gas Damper | FDA1/R-300-250SM=SIEX=NASF=NRFS=S1MA=CSFM=C4FI=HGBM=ASIN=YRE=I1FU=74ETO=YAC=BEHOL2SC | QH11179-25020402-01 | 14.02.2025 | 1 | 300 | 250 | 300 | EUR | 3756.05 | R | 0.075 | 1.2 | C4 | Carbon steel | 4 | CS | Carbon steel | 1 | HG | Galvanized | N/A | Safe area | Safe area | N/A | SIL2 | A60 | SOLAS | I1 | Electric | Schischek | InMax 15-SF | Safe Area | Aluminium Housing | 24...240 V AC/DC | N/A | N/A | N/A | N/A | N/A | Bernstein | N/A | N/A | N/A | Beacon, Visual Position Indicator | Ensto | Plastic IP65 Mechanical | Plastic | N/A | IP65 | 1 | N/A | N/A | N/A | N/A | N/A | N/A | SI | SS 316 | 74 | N/A | N/A | Finland
HALTON | 510 | 1130 | ITM006342 | FDA Fire and Gas Damper | FDA1/R-300-300SM=SIEX=NASF=NRFS=S1MA=CSFM=C4FI=HGBM=ASIN=YRE=I1FU=74ETO=YAC=BEHOL2SC | QH11179-25020402-01 | 14.02.2025 | 1 | 300 | 300 | 300 | EUR | 3776.16 | R | 0.09 | 1 | C4 | Carbon steel | 4 | CS | Carbon steel | 1 | HG | Galvanized | N/A | Safe area | Safe area | N/A | SIL2 | A60 | SOLAS | I1 | Electric | Schischek | InMax 15-SF | Safe Area | Aluminium Housing | 24...240 V AC/DC | N/A | N/A | N/A | N/A | N/A | Bernstein | N/A | N/A | N/A | Beacon, Visual Position Indicator | Ensto | Plastic IP65 Mechanical | Plastic | N/A | IP65 | 1 | N/A | N/A | N/A | N/A | N/A | N/A | SI | SS 316 | 74 | N/A | N/A | Finland
HALTON | 511 | 1140 | ITM006342 | FDA Fire and Gas Damper | FDA1/R-350-200SM=SIEX=NASF=NRFS=S1MA=CSFM=C3FI=HGBM=ASIN=YRE=I1FU=74ETO=YAC=BEHOL2SC | QH11179-25020402-01 | 14.02.2025 | 1 | 350 | 200 | 300 | EUR | 3885.11 | R | 0.07 | 1.75 | C3 | Carbon steel | 3 | CS | Carbon steel | 1 | HG | Galvanized | N/A | Safe area | Safe area | N/A | SIL2 | A60 | SOLAS | I1 | Electric | Schischek | InMax 15-SF | Safe Area | Aluminium Housing | 24...240 V AC/DC | N/A | N/A | N/A | N/A | N/A | Bernstein | N/A | N/A | N/A | Beacon, Visual Position Indicator | Ensto | Plastic IP65 Mechanical | Plastic | N/A | IP65 | 1 | N/A | N/A | N/A | N/A | N/A | N/A | SI | SS 316 | 74 | N/A | N/A | Finland
HALTON | 512 | 1140 | ITM006342 | FDA Fire and Gas Damper | FDA1/R-350-200SM=SIEX=NASF=NRFS=S1MA=CSFM=C3FI=HGBM=ASIN=YRE=I1FU=74ETO=YAC=BEHOL2SC | QH11179-25020402-01 | 14.02.2025 | 1 | 350 | 200 | 300 | EUR | 3885.11 | R | 0.07 | 1.75 | C3 | Carbon steel | 3 | CS | Carbon steel | 1 | HG | Galvanized | N/A | Safe area | Safe area | N/A | SIL2 | A60 | SOLAS | I1 | Electric | Schischek | InMax 15-SF | Safe Area | Aluminium Housing | 24...240 V AC/DC | N/A | N/A | N/A | N/A | N/A | Bernstein | N/A | N/A | N/A | Beacon, Visual Position Indicator | Ensto | Plastic IP65 Mechanical | Plastic | N/A | IP65 | 1 | N/A | N/A | N/A | N/A | N/A | N/A | SI | SS 316 | 74 | N/A | N/A | Finland
HALTON | 513 | 1150 | ITM006342 | FDA Fire and Gas Damper | FDA1/R-400-300SM=SIEX=NASF=NRFS=S1MA=CSFM=C4FI=HGBM=ASIN=YRE=I1FU=74ETO=YAC=BEHOL2SC | QH11179-25020402-01 | 14.02.2025 | 1 | 400 | 300 | 300 | EUR | 3811.33 | R | 0.12 | 1.33 | C4 | Carbon steel | 4 | CS | Carbon steel | 1 | HG | Galvanized | N/A | Safe area | Safe area | N/A | SIL2 | A60 | SOLAS | I1 | Electric | Schischek | InMax 15-SF | Safe Area | Aluminium Housing | 24...240 V AC/DC | N/A | N/A | N/A | N/A | N/A | Bernstein | N/A | N/A | N/A | Beacon, Visual Position Indicator | Ensto | Plastic IP65 Mechanical | Plastic | N/A | IP65 | 1 | N/A | N/A | N/A | N/A | N/A | N/A | SI | SS 316 | 74 | N/A | N/A | Finland
HALTON | 514 | 1160 | ITM006342 | FDA Fire and Gas Damper | FDA1/R-400-400SM=SIEX=NASF=NRFS=S1MA=CSFM=C4FI=HGBM=ASIN=YRE=I1FU=74ETO=YAC=BEHOL2SC | QH11179-25020402-01 | 14.02.2025 | 1 | 400 | 400 | 300 | EUR | 4120.25 | R | 0.16 | 1 | C4 | Carbon steel | 4 | CS | Carbon steel | 1 | HG | Galvanized | N/A | Safe area | Safe area | N/A | SIL2 | A60 | SOLAS | I1 | Electric | Schischek | InMax 15-SF | Safe Area | Aluminium Housing | 24...240 V AC/DC | N/A | N/A | N/A | N/A | N/A | Bernstein | N/A | N/A | N/A | Beacon, Visual Position Indicator | Ensto | Plastic IP65 Mechanical | Plastic | N/A | IP65 | 1 | N/A | N/A | N/A | N/A | N/A | N/A | SI | SS 316 | 74 | N/A | N/A | Finland
HALTON | 515 | 1160 | ITM006342 | FDA Fire and Gas Damper | FDA1/R-400-400SM=SIEX=NASF=NRFS=S1MA=CSFM=C4FI=HGBM=ASIN=YRE=I1FU=74ETO=YAC=BEHOL2SC | QH11179-25020402-01 | 14.02.2025 | 1 | 400 | 400 | 300 | EUR | 4120.25 | R | 0.16 | 1 | C4 | Carbon steel | 4 | CS | Carbon steel | 1 | HG | Galvanized | N/A | Safe area | Safe area | N/A | SIL2 | A60 | SOLAS | I1 | Electric | Schischek | InMax 15-SF | Safe Area | Aluminium Housing | 24...240 V AC/DC | N/A | N/A | N/A | N/A | N/A | Bernstein | N/A | N/A | N/A | Beacon, Visual Position Indicator | Ensto | Plastic IP65 Mechanical | Plastic | N/A | IP65 | 1 | N/A | N/A | N/A | N/A | N/A | N/A | SI | SS 316 | 74 | N/A | N/A | Finland
HALTON | 516 | 1170 | ITM006342 | FDA Fire and Gas Damper | FDA1/R-450-450SM=SIEX=NASF=NRFS=S1MA=CSFM=C4FI=HGBM=ASIN=YRE=I1FU=74ETO=YAC=BEHOL2SC | QH11179-25020402-01 | 14.02.2025 | 1 | 450 | 450 | 300 | EUR | 3980.42 | R | 0.2025 | 1 | C4 | Carbon steel | 4 | CS | Carbon steel | 1 | HG | Galvanized | N/A | Safe area | Safe area | N/A | SIL2 | A60 | SOLAS | I1 | Electric | Schischek | InMax 15-SF | Safe Area | Aluminium Housing | 24...240 V AC/DC | N/A | N/A | N/A | N/A | N/A | Bernstein | N/A | N/A | N/A | Beacon, Visual Position Indicator | Ensto | Plastic IP65 Mechanical | Plastic | N/A | IP65 | 1 | N/A | N/A | N/A | N/A | N/A | N/A | SI | SS 316 | 74 | N/A | N/A | Finland
HALTON | 517 | 1180 | ITM006342 | FDA Fire and Gas Damper | FDA1/R-500-300SM=SIEX=NASF=NRFS=S1MA=CSFM=C4FI=HGBM=ASIN=YRE=I1FU=74ETO=YAC=BEHOL2SC | QH11179-25020402-01 | 14.02.2025 | 1 | 500 | 300 | 300 | EUR | 3838.75 | R | 0.15 | 1.67 | C4 | Carbon steel | 4 | CS | Carbon steel | 1 | HG | Galvanized | N/A | Safe area | Safe area | N/A | SIL2 | A60 | SOLAS | I1 | Electric | Schischek | InMax 15-SF | Safe Area | Aluminium Housing | 24...240 V AC/DC | N/A | N/A | N/A | N/A | N/A | Bernstein | N/A | N/A | N/A | Beacon, Visual Position Indicator | Ensto | Plastic IP65 Mechanical | Plastic | N/A | IP65 | 1 | N/A | N/A | N/A | N/A | N/A | N/A | SI | SS 316 | 74 | N/A | N/A | Finland
HALTON | 518 | 1190 | ITM006342 | FDA Fire and Gas Damper | FDA1/R-500-400SM=SIEX=NASF=NRFS=S1MA=CSFM=C4FI=HGBM=ASIN=YRE=I1FU=74ETO=YAC=BEHOL2SC | QH11179-25020402-01 | 14.02.2025 | 1 | 500 | 400 | 300 | EUR | 4135.44 | R | 0.2 | 1.25 | C4 | Carbon steel | 4 | CS | Carbon steel | 1 | HG | Galvanized | N/A | Safe area | Safe area | N/A | SIL2 | A60 | SOLAS | I1 | Electric | Schischek | InMax 15-SF | Safe Area | Aluminium Housing | 24...240 V AC/DC | N/A | N/A | N/A | N/A | N/A | Bernstein | N/A | N/A | N/A | Beacon, Visual Position Indicator | Ensto | Plastic IP65 Mechanical | Plastic | N/A | IP65 | 1 | N/A | N/A | N/A | N/A | N/A | N/A | SI | SS 316 | 74 | N/A | N/A | Finland
HALTON | 519 | 1200 | ITM006342 | FDA Fire and Gas Damper | FDA1/R-500-450SM=SIEX=NASF=NRFS=S1MA=CSFM=C4FI=HGBM=ASIN=YRE=I1FU=74ETO=YAC=BEHOL2SC | QH11179-25020402-01 | 14.02.2025 | 1 | 500 | 450 | 300 | EUR | 3996.25 | R | 0.225 | 1.11 | C4 | Carbon steel | 4 | CS | Carbon steel | 1 | HG | Galvanized | N/A | Safe area | Safe area | N/A | SIL2 | A60 | SOLAS | I1 | Electric | Schischek | InMax 15-SF | Safe Area | Aluminium Housing | 24...240 V AC/DC | N/A | N/A | N/A | N/A | N/A | Bernstein | N/A | N/A | N/A | Beacon, Visual Position Indicator | Ensto | Plastic IP65 Mechanical | Plastic | N/A | IP65 | 1 | N/A | N/A | N/A | N/A | N/A | N/A | SI | SS 316 | 74 | N/A | N/A | Finland
HALTON | 520 | 1200 | ITM006342 | FDA Fire and Gas Damper | FDA1/R-500-450SM=SIEX=NASF=NRFS=S1MA=CSFM=C4FI=HGBM=ASIN=YRE=I1FU=74ETO=YAC=BEHOL2SC | QH11179-25020402-01 | 14.02.2025 | 1 | 500 | 450 | 300 | EUR | 3996.25 | R | 0.225 | 1.11 | C4 | Carbon steel | 4 | CS | Carbon steel | 1 | HG | Galvanized | N/A | Safe area | Safe area | N/A | SIL2 | A60 | SOLAS | I1 | Electric | Schischek | InMax 15-SF | Safe Area | Aluminium Housing | 24...240 V AC/DC | N/A | N/A | N/A | N/A | N/A | Bernstein | N/A | N/A | N/A | Beacon, Visual Position Indicator | Ensto | Plastic IP65 Mechanical | Plastic | N/A | IP65 | 1 | N/A | N/A | N/A | N/A | N/A | N/A | SI | SS 316 | 74 | N/A | N/A | Finland
HALTON | 521 | 1210 | ITM006342 | FDA Fire and Gas Damper | FDA1/R-550-550SM=SIEX=NASF=NRFS=S1MA=CSFM=C4FI=HGBM=ASIN=YRE=I1FU=74ETO=YAC=BEHOL2SC | QH11179-25020402-01 | 14.02.2025 | 1 | 550 | 550 | 300 | EUR | 4056.31 | R | 0.3025 | 1 | C4 | Carbon steel | 4 | CS | Carbon steel | 1 | HG | Galvanized | N/A | Safe area | Safe area | N/A | SIL2 | A60 | SOLAS | I1 | Electric | Schischek | InMax 15-SF | Safe Area | Aluminium Housing | 24...240 V AC/DC | N/A | N/A | N/A | N/A | N/A | Bernstein | N/A | N/A | N/A | Beacon, Visual Position Indicator | Ensto | Plastic IP65 Mechanical | Plastic | N/A | IP65 | 1 | N/A | N/A | N/A | N/A | N/A | N/A | SI | SS 316 | 74 | N/A | N/A | Finland
HALTON | 522 | 1220 | ITM006342 | FDA Fire and Gas Damper | FDA1/R-600-250SM=SIEX=NASF=NRFS=S1MA=CSFM=C4FI=HGBM=ASIN=YRE=I1FU=74ETO=YAC=BEHOL2SC | QH11179-25020402-01 | 14.02.2025 | 1 | 600 | 250 | 300 | EUR | 3844.85 | R | 0.15 | 2.4 | C4 | Carbon steel | 4 | CS | Carbon steel | 1 | HG | Galvanized | N/A | Safe area | Safe area | N/A | SIL2 | A60 | SOLAS | I1 | Electric | Schischek | InMax 15-SF | Safe Area | Aluminium Housing | 24...240 V AC/DC | N/A | N/A | N/A | N/A | N/A | Bernstein | N/A | N/A | N/A | Beacon, Visual Position Indicator | Ensto | Plastic IP65 Mechanical | Plastic | N/A | IP65 | 1 | N/A | N/A | N/A | N/A | N/A | N/A | SI | SS 316 | 74 | N/A | N/A | Finland
HALTON | 523 | 1230 | ITM006342 | FDA Fire and Gas Damper | FDA1/R-700-400SM=SIEX=NASF=NRFS=S1MA=CSFM=C4FI=HGBM=ASIN=YRE=I1FU=74ETO=YAC=BEHOL2SC | QH11179-25020402-01 | 14.02.2025 | 1 | 700 | 400 | 300 | EUR | 4198.09 | R | 0.28 | 1.75 | C4 | Carbon steel | 4 | CS | Carbon steel | 1 | HG | Galvanized | N/A | Safe area | Safe area | N/A | SIL2 | A60 | SOLAS | I1 | Electric | Schischek | InMax 15-SF | Safe Area | Aluminium Housing | 24...240 V AC/DC | N/A | N/A | N/A | N/A | N/A | Bernstein | N/A | N/A | N/A | Beacon, Visual Position Indicator | Ensto | Plastic IP65 Mechanical | Plastic | N/A | IP65 | 1 | N/A | N/A | N/A | N/A | N/A | N/A | SI | SS 316 | 74 | N/A | N/A | Finland
HALTON | 524 | 1240 | ITM006342 | FDA Fire and Gas Damper | FDA1/R-800-850SM=SIEX=NASF=NRFS=S1MA=CSFM=C5FI=HGBM=ASIN=YRE=I6FU=74ETO=YAC=BEHOL2SC | QH11179-25020402-01 | 14.02.2025 | 1 | 800 | 850 | 300 | EUR | 4559.73 | R | 0.68 | 0.94 | C5 | Carbon steel | 5 | CS | Carbon steel | 1 | HG | Galvanized | N/A | Safe area | Safe area | N/A | SIL2 | A60 | SOLAS | I6 | Electric | Schischek | InMax 15-SF-1 | Safe Area | Aluminium Housing | 24...240 V AC/DC | N/A | N/A | N/A | N/A | N/A | Bernstein | N/A | N/A | N/A | Beacon, Visual Position Indicator | Ensto | Plastic IP65 Mechanical | Plastic | N/A | IP65 | 1 | N/A | N/A | N/A | N/A | N/A | N/A | SI | SS 316 | 74 | N/A | N/A | Finland
HALTON | 525 | 1250 | ITM006342 | FDA Fire and Gas Damper | FDA1/R-800-950SM=SIEX=NASF=NRFS=S1MA=CSFM=C5FI=HGBM=ASIN=YRE=I6FU=74ETO=YAC=BEHOL2SC | QH11179-25020402-01 | 14.02.2025 | 1 | 800 | 950 | 300 | EUR | 4638.1 | R | 0.76 | 0.84 | C5 | Carbon steel | 5 | CS | Carbon steel | 1 | HG | Galvanized | N/A | Safe area | Safe area | N/A | SIL2 | A60 | SOLAS | I6 | Electric | Schischek | InMax 15-SF-1 | Safe Area | Aluminium Housing | 24...240 V AC/DC | N/A | N/A | N/A | N/A | N/A | Bernstein | N/A | N/A | N/A | Beacon, Visual Position Indicator | Ensto | Plastic IP65 Mechanical | Plastic | N/A | IP65 | 1 | N/A | N/A | N/A | N/A | N/A | N/A | SI | SS 316 | 74 | N/A | N/A | Finland
HALTON | 526 | 1260 | ITM006342 | FDA Fire and Gas Damper | FDA1/R-850-900SM=SIEX=NASF=NRFS=S1MA=CSFM=C5FI=HGBM=ASIN=YRE=I6FU=74ETO=YAC=BEHOL2SC | QH11179-25020402-01 | 14.02.2025 | 1 | 850 | 900 | 300 | EUR | 4608.72 | R | 0.765 | 0.94 | C5 | Carbon steel | 5 | CS | Carbon steel | 1 | HG | Galvanized | N/A | Safe area | Safe area | N/A | SIL2 | A60 | SOLAS | I6 | Electric | Schischek | InMax 15-SF-1 | Safe Area | Aluminium Housing | 24...240 V AC/DC | N/A | N/A | N/A | N/A | N/A | Bernstein | N/A | N/A | N/A | Beacon, Visual Position Indicator | Ensto | Plastic IP65 Mechanical | Plastic | N/A | IP65 | 1 | N/A | N/A | N/A | N/A | N/A | N/A | SI | SS 316 | 74 | N/A | N/A | Finland
HALTON | 527 | 1270 | ITM006342 | FDA Fire and Gas Damper | FDA1/R-900-750SM=SIEX=NASF=NRFS=S1MA=CSFM=C5FI=HGBM=ASIN=YRE=I6FU=74ETO=YAC=BEHOL2SC | QH11179-25020402-01 | 14.02.2025 | 1 | 900 | 750 | 300 | EUR | 4422.06 | R | 0.675 | 1.2 | C5 | Carbon steel | 5 | CS | Carbon steel | 1 | HG | Galvanized | N/A | Safe area | Safe area | N/A | SIL2 | A60 | SOLAS | I6 | Electric | Schischek | InMax 15-SF-1 | Safe Area | Aluminium Housing | 24...240 V AC/DC | N/A | N/A | N/A | N/A | N/A | Bernstein | N/A | N/A | N/A | Beacon, Visual Position Indicator | Ensto | Plastic IP65 Mechanical | Plastic | N/A | IP65 | 1 | N/A | N/A | N/A | N/A | N/A | N/A | SI | SS 316 | 74 | N/A | N/A | Finland
HALTON | 528 | 1280 | ITM006342 | FDA Fire and Gas Damper | FDA1/R-900-900SM=SIEX=NASF=NRFS=S1MA=CSFM=C5FI=HGBM=ASIN=YRE=I6FU=74ETO=YAC=BEHOL2SC | QH11179-25020402-01 | 14.02.2025 | 1 | 900 | 900 | 300 | EUR | 4628.47 | R | 0.81 | 1 | C5 | Carbon steel | 5 | CS | Carbon steel | 1 | HG | Galvanized | N/A | Safe area | Safe area | N/A | SIL2 | A60 | SOLAS | I6 | Electric | Schischek | InMax 15-SF-1 | Safe Area | Aluminium Housing | 24...240 V AC/DC | N/A | N/A | N/A | N/A | N/A | Bernstein | N/A | N/A | N/A | Beacon, Visual Position Indicator | Ensto | Plastic IP65 Mechanical | Plastic | N/A | IP65 | 1 | N/A | N/A | N/A | N/A | N/A | N/A | SI | SS 316 | 74 | N/A | N/A | Finland
HALTON | 529 | 1290 | ITM006342 | FDA Fire and Gas Damper | FDA1/C-1200-1250-1250SM=SIEX=NASF=NAFS=S1MA=CSFM=C5FI=HGBM=ASIN=YRE=I6FU=74ETO=YAC=BEHOL2SC | QH11179-25020402-01 | 14.02.2025 | 1 | 1200 | 1250 | 1250 | EUR | 6117.31 | C | 1.5 | 0.96 | C5 | Carbon steel | 5 | CS | Carbon steel | 1 | HG | Galvanized | N/A | Safe area | Safe area | N/A | SIL2 | A60 | SOLAS | I6 | Electric | Schischek | InMax 15-SF-1 | Safe Area | Aluminium Housing | 24...240 V AC/DC | N/A | N/A | N/A | N/A | N/A | Bernstein | N/A | N/A | N/A | Beacon, Visual Position Indicator | Ensto | Plastic IP65 Mechanical | Plastic | N/A | IP65 | 1 | N/A | N/A | N/A | N/A | N/A | N/A | SI | SS 316 | 74 | N/A | N/A | Finland
HALTON | 530 | 1290 | ITM006342 | FDA Fire and Gas Damper | FDA1/C-1200-1250-1250SM=SIEX=NASF=NAFS=S1MA=CSFM=C5FI=HGBM=ASIN=YRE=I6FU=74ETO=YAC=BEHOL2SC | QH11179-25020402-01 | 14.02.2025 | 1 | 1200 | 1250 | 1250 | EUR | 6117.31 | C | 1.5 | 0.96 | C5 | Carbon steel | 5 | CS | Carbon steel | 1 | HG | Galvanized | N/A | Safe area | Safe area | N/A | SIL2 | A60 | SOLAS | I6 | Electric | Schischek | InMax 15-SF-1 | Safe Area | Aluminium Housing | 24...240 V AC/DC | N/A | N/A | N/A | N/A | N/A | Bernstein | N/A | N/A | N/A | Beacon, Visual Position Indicator | Ensto | Plastic IP65 Mechanical | Plastic | N/A | IP65 | 1 | N/A | N/A | N/A | N/A | N/A | N/A | SI | SS 316 | 74 | N/A | N/A | Finland
HALTON | 531 | 1290 | ITM006342 | FDA Fire and Gas Damper | FDA1/C-1200-1250-1250SM=SIEX=NASF=NAFS=S1MA=CSFM=C5FI=HGBM=ASIN=YRE=I6FU=74ETO=YAC=BEHOL2SC | QH11179-25020402-01 | 14.02.2025 | 1 | 1200 | 1250 | 1250 | EUR | 6117.31 | C | 1.5 | 0.96 | C5 | Carbon steel | 5 | CS | Carbon steel | 1 | HG | Galvanized | N/A | Safe area | Safe area | N/A | SIL2 | A60 | SOLAS | I6 | Electric | Schischek | InMax 15-SF-1 | Safe Area | Aluminium Housing | 24...240 V AC/DC | N/A | N/A | N/A | N/A | N/A | Bernstein | N/A | N/A | N/A | Beacon, Visual Position Indicator | Ensto | Plastic IP65 Mechanical | Plastic | N/A | IP65 | 1 | N/A | N/A | N/A | N/A | N/A | N/A | SI | SS 316 | 74 | N/A | N/A | Finland
HALTON | 532 | 1290 | ITM006342 | FDA Fire and Gas Damper | FDA1/C-1200-1250-1250SM=SIEX=NASF=NAFS=S1MA=CSFM=C5FI=HGBM=ASIN=YRE=I6FU=74ETO=YAC=BEHOL2SC | QH11179-25020402-01 | 14.02.2025 | 1 | 1200 | 1250 | 1250 | EUR | 6117.31 | C | 1.5 | 0.96 | C5 | Carbon steel | 5 | CS | Carbon steel | 1 | HG | Galvanized | N/A | Safe area | Safe area | N/A | SIL2 | A60 | SOLAS | I6 | Electric | Schischek | InMax 15-SF-1 | Safe Area | Aluminium Housing | 24...240 V AC/DC | N/A | N/A | N/A | N/A | N/A | Bernstein | N/A | N/A | N/A | Beacon, Visual Position Indicator | Ensto | Plastic IP65 Mechanical | Plastic | N/A | IP65 | 1 | N/A | N/A | N/A | N/A | N/A | N/A | SI | SS 316 | 74 | N/A | N/A | Finland
HALTON | 533 | 1290 | ITM006342 | FDA Fire and Gas Damper | FDA1/C-1200-1250-1250SM=SIEX=NASF=NAFS=S1MA=CSFM=C5FI=HGBM=ASIN=YRE=I6FU=74ETO=YAC=BEHOL2SC | QH11179-25020402-01 | 14.02.2025 | 1 | 1200 | 1250 | 1250 | EUR | 6117.31 | C | 1.5 | 0.96 | C5 | Carbon steel | 5 | CS | Carbon steel | 1 | HG | Galvanized | N/A | Safe area | Safe area | N/A | SIL2 | A60 | SOLAS | I6 | Electric | Schischek | InMax 15-SF-1 | Safe Area | Aluminium Housing | 24...240 V AC/DC | N/A | N/A | N/A | N/A | N/A | Bernstein | N/A | N/A | N/A | Beacon, Visual Position Indicator | Ensto | Plastic IP65 Mechanical | Plastic | N/A | IP65 | 1 | N/A | N/A | N/A | N/A | N/A | N/A | SI | SS 316 | 74 | N/A | N/A | Finland
HALTON | 534 | 2010 | ITM006342 | FDA Fire and Gas Damper | FDA1/R-200-200SM=SIEX=X1SF=NRFS=S1MA=ASFM=A3FI=NABM=ASIN=YRE=Z2FU=74ETO=YAC=BEHOL4SC | QH11179-25020402-01 | 14.02.2025 | 1 | 200 | 200 | 300 | EUR | 5395.87 | R | 0.04 | 1 | A3 | Stainless steel EN1.4404 | 3 | AS | Stainless steel 1 mm EN1.4404 | 1 | NA | Acid treatment | X1 | Zone 1 IIA T3 | Zone 1 | T3 | SIL2 | A60 | SOLAS | Z2 | Electric (EX) | Schischek | ExMax 15-SF | II 2 (1) G Ex d [ia] IIC T6, T5 | Aluminium Housing | 24...240 V AC/DC | N/A | N/A | N/A | N/A | N/A | Bernstein | N/A | N/A | N/A | Beacon, Visual Position Indicator | Ensto | Plastic IP66 Mechanical | Plastic | N/A | IP66 | 1 | N/A | N/A | N/A | N/A | N/A | N/A | SI | SS 316 | 74 | N/A | N/A | Finland
HALTON | 535 | 2020 | ITM006342 | FDA Fire and Gas Damper | FDA1/R-250-250SM=SIEX=X1SF=NRFS=S1MA=ASFM=A3FI=NABM=ASIN=YRE=Z2FU=74ETO=YAC=BEHOL4SC | QH11179-25020402-01 | 14.02.2025 | 1 | 250 | 250 | 300 | EUR | 5298.89 | R | 0.0625 | 1 | A3 | Stainless steel EN1.4404 | 3 | AS | Stainless steel 1 mm EN1.4404 | 1 | NA | Acid treatment | X1 | Zone 1 IIA T3 | Zone 1 | T3 | SIL2 | A60 | SOLAS | Z2 | Electric (EX) | Schischek | ExMax 15-SF | II 2 (1) G Ex d [ia] IIC T6, T5 | Aluminium Housing | 24...240 V AC/DC | N/A | N/A | N/A | N/A | N/A | Bernstein | N/A | N/A | N/A | Beacon, Visual Position Indicator | Ensto | Plastic IP66 Mechanical | Plastic | N/A | IP66 | 1 | N/A | N/A | N/A | N/A | N/A | N/A | SI | SS 316 | 74 | N/A | N/A | Finland
FLAMGARD | 536 |  |  | Electric Fire & Gas Dampers | Type CFD-01 | FEL-5512 | 2025-08-08 | 1 | 1100 | 600 | 300 | GBP | 7866 |  | 0.66 | 1.83 |  |  | 3 |  |  | 1.5 |  | 316L |  |  | Zone 2 |  | SIL2 | A-60 |  |  |  | Schischek | RedMax-30-BF3 | II 3 (3) G Ex db [ic Gc] IIC T6 | painted aluminium | 24...240 V AC/DC | N/A | N/A | N/A | N/A | N/A | Westlock | AccuTrak 2247 | Ex II 2 G D - Exd IIB+H2 | 2 | Beacon, Visual Position Indicator | Weidmuller Klippon | STB1 SS | 316L | II 2 G Ex eb IIC T6 Gb | IP66 | 1 | N/A | N/A | N/A | N/A | N/A | N/A |  | Phosphor Bronze Oilite with EPDM lipseal bosses | 72 | Schischek | ExPro-TT | UK
FLAMGARD | 537 |  |  | Electric Fire & Gas Dampers | Type CFD-01 | FEL-5512 | 2025-08-08 | 1 | 500 | 400 | 300 | GBP | 4651 |  | 0.2 | 1.25 |  |  | 3 |  |  | 1.5 |  | 316L |  |  | Zone 2 |  | SIL2 | A-60 |  |  |  | Schischek | RedMax-5.10-BF | II 3 (3) G Ex db [ic Gc] IIC T6 | painted aluminium | 24...240 V AC/DC | N/A | N/A | N/A | N/A | N/A | Westlock | AccuTrak 2247 | Ex II 2 G D - Exd IIB+H2 | 2 | Beacon, Visual Position Indicator | Weidmuller Klippon | STB1 SS | 316L | II 2 G Ex eb IIC T6 Gb | IP66 | 1 | N/A | N/A | N/A | N/A | N/A | N/A |  | Phosphor Bronze Oilite with EPDM lipseal bosses | 72 | Schischek | ExPro-TT | UK
FLAMGARD | 538 |  |  | Electric Fire & Gas Dampers | Type CFD-01 | FEL-5512 | 2025-08-08 | 1 | 500 | 400 | 300 | GBP | 4651 |  | 0.2 | 1.25 |  |  | 3 |  |  | 1.5 |  | 316L |  |  | Zone 2 |  | SIL2 | A-60 |  |  |  | Schischek | RedMax-5.10-BF | II 3 (3) G Ex db [ic Gc] IIC T6 | painted aluminium | 24...240 V AC/DC | N/A | N/A | N/A | N/A | N/A | Westlock | AccuTrak 2247 | Ex II 2 G D - Exd IIB+H2 | 2 | Beacon, Visual Position Indicator | Weidmuller Klippon | STB1 SS | 316L | II 2 G Ex eb IIC T6 Gb | IP66 | 1 | N/A | N/A | N/A | N/A | N/A | N/A |  | Phosphor Bronze Oilite with EPDM lipseal bosses | 72 | Schischek | ExPro-TT | UK
FLAMGARD | 539 |  |  | Electric Fire & Gas Dampers | Type CFD-01 | FEL-5512 | 2025-08-08 | 1 | 700 | 400 | 300 | GBP | 4810 |  | 0.28 | 1.75 |  |  | 3 |  |  | 1.5 |  | 316L |  |  | Zone 2 |  | SIL2 | A-60 |  |  |  | Schischek | RedMax-5.10-BF | II 3 (3) G Ex db [ic Gc] IIC T6 | painted aluminium | 24...240 V AC/DC | N/A | N/A | N/A | N/A | N/A | Westlock | AccuTrak 2247 | Ex II 2 G D - Exd IIB+H2 | 2 | Beacon, Visual Position Indicator | Weidmuller Klippon | STB1 SS | 316L | II 2 G Ex eb IIC T6 Gb | IP66 | 1 | N/A | N/A | N/A | N/A | N/A | N/A |  | Phosphor Bronze Oilite with EPDM lipseal bosses | 72 | Schischek | ExPro-TT | UK
FLAMGARD | 540 |  |  | Electric Fire & Gas Dampers | Type CFD-01 | FEL-5512 | 2025-08-08 | 1 | 700 | 400 | 300 | GBP | 4810 |  | 0.28 | 1.75 |  |  | 3 |  |  | 1.5 |  | 316L |  |  | Zone 2 |  | SIL2 | A-60 |  |  |  | Schischek | RedMax-5.10-BF | II 3 (3) G Ex db [ic Gc] IIC T6 | painted aluminium | 24...240 V AC/DC | N/A | N/A | N/A | N/A | N/A | Westlock | AccuTrak 2247 | Ex II 2 G D - Exd IIB+H2 | 2 | Beacon, Visual Position Indicator | Weidmuller Klippon | STB1 SS | 316L | II 2 G Ex eb IIC T6 Gb | IP66 | 1 | N/A | N/A | N/A | N/A | N/A | N/A |  | Phosphor Bronze Oilite with EPDM lipseal bosses | 72 | Schischek | ExPro-TT | UK
FLAMGARD | 541 |  |  | Electric Fire & Gas Dampers | Type CFD-01 | FEL-5512 | 2025-08-08 | 1 | 300 | 200 | 300 | GBP | 4157 |  | 0.06 | 1.5 |  |  | 3 |  |  | 1.5 |  | 316L |  |  | Zone 2 |  | SIL2 | A-60 |  |  |  | Schischek | RedMax-5.10-BF | II 3 (3) G Ex db [ic Gc] IIC T6 | painted aluminium | 24...240 V AC/DC | N/A | N/A | N/A | N/A | N/A | Westlock | AccuTrak 2247 | Ex II 2 G D - Exd IIB+H2 | 2 | Beacon, Visual Position Indicator | Weidmuller Klippon | STB1 SS | 316L | II 2 G Ex eb IIC T6 Gb | IP66 | 1 | N/A | N/A | N/A | N/A | N/A | N/A |  | Phosphor Bronze Oilite with EPDM lipseal bosses | 72 | Schischek | ExPro-TT | UK
FLAMGARD | 542 |  |  | Electric Fire & Gas Dampers | Type CFD-01 | FEL-5512 | 2025-08-08 | 1 | 500 | 400 | 300 | GBP | 4651 |  | 0.2 | 1.25 |  |  | 3 |  |  | 1.5 |  | 316L |  |  | Zone 2 |  | SIL2 | A-60 |  |  |  | Schischek | RedMax-5.10-BF | II 3 (3) G Ex db [ic Gc] IIC T6 | painted aluminium | 24...240 V AC/DC | N/A | N/A | N/A | N/A | N/A | Westlock | AccuTrak 2247 | Ex II 2 G D - Exd IIB+H2 | 2 | Beacon, Visual Position Indicator | Weidmuller Klippon | STB1 SS | 316L | II 2 G Ex eb IIC T6 Gb | IP66 | 1 | N/A | N/A | N/A | N/A | N/A | N/A |  | Phosphor Bronze Oilite with EPDM lipseal bosses | 72 | Schischek | ExPro-TT | UK
FLAMGARD | 543 |  |  | Electric Fire & Gas Dampers | Type CFD-01 | FEL-5512 | 2025-08-08 | 1 | 500 | 400 | 300 | GBP | 4651 |  | 0.2 | 1.25 |  |  | 3 |  |  | 1.5 |  | 316L |  |  | Zone 2 |  | SIL2 | A-60 |  |  |  | Schischek | RedMax-5.10-BF | II 3 (3) G Ex db [ic Gc] IIC T6 | painted aluminium | 24...240 V AC/DC | N/A | N/A | N/A | N/A | N/A | Westlock | AccuTrak 2247 | Ex II 2 G D - Exd IIB+H2 | 2 | Beacon, Visual Position Indicator | Weidmuller Klippon | STB1 SS | 316L | II 2 G Ex eb IIC T6 Gb | IP66 | 1 | N/A | N/A | N/A | N/A | N/A | N/A |  | Phosphor Bronze Oilite with EPDM lipseal bosses | 72 | Schischek | ExPro-TT | UK
FLAMGARD | 544 |  |  | Electric Fire & Gas Dampers | Type CFD-01 | FEL-5512 | 2025-08-08 | 1 | 300 | 200 | 300 | GBP | 4157 |  | 0.06 | 1.5 |  |  | 3 |  |  | 1.5 |  | 316L |  |  | Zone 2 |  | SIL2 | A-60 |  |  |  | Schischek | RedMax-5.10-BF | II 3 (3) G Ex db [ic Gc] IIC T6 | painted aluminium | 24...240 V AC/DC | N/A | N/A | N/A | N/A | N/A | Westlock | AccuTrak 2247 | Ex II 2 G D - Exd IIB+H2 | 2 | Beacon, Visual Position Indicator | Weidmuller Klippon | STB1 SS | 316L | II 2 G Ex eb IIC T6 Gb | IP66 | 1 | N/A | N/A | N/A | N/A | N/A | N/A |  | Phosphor Bronze Oilite with EPDM lipseal bosses | 72 | Schischek | ExPro-TT | UK
FLAMGARD | 545 |  |  | Electric Fire & Gas Dampers | Type CFD-01 | FEL-5512 | 2025-08-08 | 1 | 900 | 500 | 300 | GBP | 5370 |  | 0.45 | 1.8 |  |  | 3 |  |  | 1.5 |  | 316L |  |  | Zone 2 |  | SIL2 | A-60 |  |  |  | Schischek | RedMax-15-BF | II 3 (3) G Ex db [ic Gc] IIC T6 | painted aluminium | 24...240 V AC/DC | N/A | N/A | N/A | N/A | N/A | Westlock | AccuTrak 2247 | Ex II 2 G D - Exd IIB+H2 | 2 | Beacon, Visual Position Indicator | Weidmuller Klippon | STB1 SS | 316L | II 2 G Ex eb IIC T6 Gb | IP66 | 1 | N/A | N/A | N/A | N/A | N/A | N/A |  | Phosphor Bronze Oilite with EPDM lipseal bosses | 72 | Schischek | ExPro-TT | UK
FLAMGARD | 546 |  |  | Electric Fire & Gas Dampers | Type CFD-01 | FEL-5512 | 2025-08-08 | 1 | 1100 | 400 | 300 | GBP | 6931 |  | 0.44 | 2.75 |  |  | 3 |  |  | 1.5 |  | 316L |  |  | Zone 2 |  | SIL2 | A-60 |  |  |  | Schischek | RedMax-30-BF3 | II 3 (3) G Ex db [ic Gc] IIC T6 | painted aluminium | 24...240 V AC/DC | N/A | N/A | N/A | N/A | N/A | Westlock | AccuTrak 2247 | Ex II 2 G D - Exd IIB+H2 | 2 | Beacon, Visual Position Indicator | Weidmuller Klippon | STB1 SS | 316L | II 2 G Ex eb IIC T6 Gb | IP66 | 1 | N/A | N/A | N/A | N/A | N/A | N/A |  | Phosphor Bronze Oilite with EPDM lipseal bosses | 72 | Schischek | ExPro-TT | UK
FLAMGARD | 547 |  |  | Electric Fire & Gas Dampers | Type CFD-01 | FEL-5512 | 2025-08-08 | 1 | 200 | 200 | 300 | GBP | 4087 |  | 0.04 | 1 |  |  | 3 |  |  | 1.5 |  | 316L |  |  | Zone 2 |  | SIL2 | A-60 |  |  |  | Schischek | RedMax-5.10-BF | II 3 (3) G Ex db [ic Gc] IIC T6 | painted aluminium | 24...240 V AC/DC | N/A | N/A | N/A | N/A | N/A | Westlock | AccuTrak 2247 | Ex II 2 G D - Exd IIB+H2 | 2 | Beacon, Visual Position Indicator | Weidmuller Klippon | STB1 SS | 316L | II 2 G Ex eb IIC T6 Gb | IP66 | 1 | N/A | N/A | N/A | N/A | N/A | N/A |  | Phosphor Bronze Oilite with EPDM lipseal bosses | 72 | Schischek | ExPro-TT | UK
FLAMGARD | 548 |  |  | Electric Fire & Gas Dampers | Type CFD-01 | FEL-5512 | 2025-08-08 | 1 | 1300 | 500 | 300 | GBP | 7570 |  | 0.65 | 2.6 |  |  | 3 |  |  | 1.5 |  | 316L |  |  | Zone 2 |  | SIL2 | A-60 |  |  |  | Schischek | RedMax-30-BF3 | II 3 (3) G Ex db [ic Gc] IIC T6 | painted aluminium | 24...240 V AC/DC | N/A | N/A | N/A | N/A | N/A | Westlock | AccuTrak 2247 | Ex II 2 G D - Exd IIB+H2 | 2 | Beacon, Visual Position Indicator | Weidmuller Klippon | STB1 SS | 316L | II 2 G Ex eb IIC T6 Gb | IP66 | 1 | N/A | N/A | N/A | N/A | N/A | N/A |  | Phosphor Bronze Oilite with EPDM lipseal bosses | 72 | Schischek | ExPro-TT | UK
FLAMGARD | 549 |  |  | Electric Fire & Gas Dampers | Type CFD-01 | FEL-5512 | 2025-08-08 | 1 | 800 | 400 | 300 | GBP | 4889 |  | 0.32 | 2 |  |  | 3 |  |  | 1.5 |  | 316L |  |  | Zone 2 |  | SIL2 | A-60 |  |  |  | Schischek | RedMax-5.10-BF | II 3 (3) G Ex db [ic Gc] IIC T6 | painted aluminium | 24...240 V AC/DC | N/A | N/A | N/A | N/A | N/A | Westlock | AccuTrak 2247 | Ex II 2 G D - Exd IIB+H2 | 2 | Beacon, Visual Position Indicator | Weidmuller Klippon | STB1 SS | 316L | II 2 G Ex eb IIC T6 Gb | IP66 | 1 | N/A | N/A | N/A | N/A | N/A | N/A |  | Phosphor Bronze Oilite with EPDM lipseal bosses | 72 | Schischek | ExPro-TT | UK
FLAMGARD | 550 |  |  | Electric Fire & Gas Dampers | Type CFD-01 | FEL-5512 | 2025-08-08 | 1 | 300 | 200 | 300 | GBP | 4157 |  | 0.06 | 1.5 |  |  | 3 |  |  | 1.5 |  | 316L |  |  | Zone 2 |  | SIL2 | A-60 |  |  |  | Schischek | RedMax-5.10-BF | II 3 (3) G Ex db [ic Gc] IIC T6 | painted aluminium | 24...240 V AC/DC | N/A | N/A | N/A | N/A | N/A | Westlock | AccuTrak 2247 | Ex II 2 G D - Exd IIB+H2 | 2 | Beacon, Visual Position Indicator | Weidmuller Klippon | STB1 SS | 316L | II 2 G Ex eb IIC T6 Gb | IP66 | 1 | N/A | N/A | N/A | N/A | N/A | N/A |  | Phosphor Bronze Oilite with EPDM lipseal bosses | 72 | Schischek | ExPro-TT | UK
FLAMGARD | 551 |  |  | Electric Fire & Gas Dampers | Type CFD-01 | FEL-5512 | 2025-08-08 | 1 | 350 | 300 | 300 | GBP | 4932 |  | 0.105 | 1.17 |  |  | 3 |  |  | 1.5 |  | 316L |  |  | Zone 1 |  | SIL2 | A-60 |  |  |  | Schischek | ExMax-5.10-BF | II 3 (3) G Ex db [ic Gc] IIC T6 | painted aluminium | 24...240 V AC/DC | N/A | N/A | N/A | N/A | N/A | Westlock | AccuTrak 2647 | Ex II 2 G D - Exd IIB+H2 | 2 | Beacon, Visual Position Indicator | Weidmuller Klippon | STB1 SS | 316L | II 2 G Ex eb IIC T6 Gb | IP66 | 1 | N/A | N/A | N/A | N/A | N/A | N/A |  | Phosphor Bronze Oilite with EPDM lipseal bosses | 72 | Schischek | ExPro-TT | UK
FLAMGARD | 552 |  |  | Electric Fire & Gas Dampers | Type CFD-01 | FEL-5512 | 2025-08-08 | 1 | 350 | 300 | 300 | GBP | 4932 |  | 0.105 | 1.17 |  |  | 3 |  |  | 1.5 |  | 316L |  |  | Zone 1 |  | SIL2 | A-60 |  |  |  | Schischek | ExMax-5.10-BF | II 3 (3) G Ex db [ic Gc] IIC T6 | painted aluminium | 24...240 V AC/DC | N/A | N/A | N/A | N/A | N/A | Westlock | AccuTrak 2647 | Ex II 2 G D - Exd IIB+H2 | 2 | Beacon, Visual Position Indicator | Weidmuller Klippon | STB1 SS | 316L | II 2 G Ex eb IIC T6 Gb | IP66 | 1 | N/A | N/A | N/A | N/A | N/A | N/A |  | Phosphor Bronze Oilite with EPDM lipseal bosses | 72 | Schischek | ExPro-TT | UK
FLAMGARD | 553 |  |  | Electric Fire & Gas Dampers | Type CFD-01 | FEL-5512 | 2025-08-08 | 1 | 400 | 300 | 300 | GBP | 4970 |  | 0.12 | 1.33 |  |  | 3 |  |  | 1.5 |  | 316L |  |  | Zone 1 |  | SIL2 | A-60 |  |  |  | Schischek | ExMax-5.10-BF | II 3 (3) G Ex db [ic Gc] IIC T6 | painted aluminium | 24...240 V AC/DC | N/A | N/A | N/A | N/A | N/A | Westlock | AccuTrak 2647 | Ex II 2 G D - Exd IIB+H2 | 2 | Beacon, Visual Position Indicator | Weidmuller Klippon | STB1 SS | 316L | II 2 G Ex eb IIC T6 Gb | IP66 | 1 | N/A | N/A | N/A | N/A | N/A | N/A |  | Phosphor Bronze Oilite with EPDM lipseal bosses | 72 | Schischek | ExPro-TT | UK
FLAMGARD | 554 |  |  | Electric Fire & Gas Dampers | Type CFD-01 | FEL-5512 | 2025-08-08 | 1 | 400 | 300 | 300 | GBP | 4970 |  | 0.12 | 1.33 |  |  | 3 |  |  | 1.5 |  | 316L |  |  | Zone 1 |  | SIL2 | A-60 |  |  |  | Schischek | ExMax-5.10-BF | II 3 (3) G Ex db [ic Gc] IIC T6 | painted aluminium | 24...240 V AC/DC | N/A | N/A | N/A | N/A | N/A | Westlock | AccuTrak 2647 | Ex II 2 G D - Exd IIB+H2 | 2 | Beacon, Visual Position Indicator | Weidmuller Klippon | STB1 SS | 316L | II 2 G Ex eb IIC T6 Gb | IP66 | 1 | N/A | N/A | N/A | N/A | N/A | N/A |  | Phosphor Bronze Oilite with EPDM lipseal bosses | 72 | Schischek | ExPro-TT | UK
FLAMGARD | 555 |  |  | Electric Fire & Gas Dampers | Type CFD-01 | FEL-5512 | 2025-08-08 | 1 | 800 | 500 | 300 | GBP | 5324 |  | 0.4 | 1.6 |  |  | 3 |  |  | 1.5 |  | 316L |  |  | Zone 1 |  | SIL2 | A-0 |  |  |  | Schischek | ExMax-15-BF | II 3 (3) G Ex db [ic Gc] IIC T6 | painted aluminium | 24...240 V AC/DC | N/A | N/A | N/A | N/A | N/A | Westlock | AccuTrak 2247 | Ex II 2 G D - Exd IIB+H2 | 2 | Beacon, Visual Position Indicator | Weidmuller Klippon | STB1 SS | 316L | II 2 G Ex eb IIC T6 Gb | IP66 | 1 | N/A | N/A | N/A | N/A | N/A | N/A |  | Phosphor Bronze Oilite with EPDM lipseal bosses | 72 | Schischek | ExPro-TT | UK
FLAMGARD | 556 |  |  | Electric Fire & Gas Dampers | Type CFD-01 | FEL-5512 | 2025-08-08 | 1 | 400 | 300 | 300 | GBP | 4512 |  | 0.12 | 1.33 |  |  | 3 |  |  | 1.5 |  | 316L |  |  | Zone 2 |  | SIL2 | A-60 |  |  |  | Schischek | RedMax-5.10-BF | II 3 (3) G Ex db [ic Gc] IIC T6 | painted aluminium | 24...240 V AC/DC | N/A | N/A | N/A | N/A | N/A | Westlock | AccuTrak 2247 | Ex II 2 G D - Exd IIB+H2 | 2 | Beacon, Visual Position Indicator | Weidmuller Klippon | STB1 SS | 316L | II 2 G Ex eb IIC T6 Gb | IP66 | 1 | N/A | N/A | N/A | N/A | N/A | N/A |  | Phosphor Bronze Oilite with EPDM lipseal bosses | 72 | Schischek | ExPro-TT | UK
FLAMGARD | 557 |  |  | Electric Fire & Gas Dampers | Type CFD-01 | FEL-5512 | 2025-08-08 | 1 | 1100 | 700 | 300 | GBP | 7988 |  | 0.77 | 1.57 |  |  | 3 |  |  | 1.5 |  | 316L |  |  | Zone 2 |  | SIL2 | A-60 |  |  |  | Schischek | RedMax-30-BF3 | II 3 (3) G Ex db [ic Gc] IIC T6 | painted aluminium | 24...240 V AC/DC | N/A | N/A | N/A | N/A | N/A | Westlock | AccuTrak 2247 | Ex II 2 G D - Exd IIB+H2 | 2 | Beacon, Visual Position Indicator | Weidmuller Klippon | STB1 SS | 316L | II 2 G Ex eb IIC T6 Gb | IP66 | 1 | N/A | N/A | N/A | N/A | N/A | N/A |  | Phosphor Bronze Oilite with EPDM lipseal bosses | 72 | Schischek | ExPro-TT | UK
FLAMGARD | 558 |  |  | Electric Fire & Gas Dampers | Type CFD-01 | FEL-5512 | 2025-08-08 | 1 | 800 | 400 | 300 | GBP | 4889 |  | 0.32 | 2 |  |  | 3 |  |  | 1.5 |  | 316L |  |  | Zone 2 |  | SIL2 | A-60 |  |  |  | Schischek | RedMax-5.10-BF | II 3 (3) G Ex db [ic Gc] IIC T6 | painted aluminium | 24...240 V AC/DC | N/A | N/A | N/A | N/A | N/A | Westlock | AccuTrak 2247 | Ex II 2 G D - Exd IIB+H2 | 2 | Beacon, Visual Position Indicator | Weidmuller Klippon | STB1 SS | 316L | II 2 G Ex eb IIC T6 Gb | IP66 | 1 | N/A | N/A | N/A | N/A | N/A | N/A |  | Phosphor Bronze Oilite with EPDM lipseal bosses | 72 | Schischek | ExPro-TT | UK
Halton | 559 | 1 |  | FDA Fire and Gas damper |  | QGR25210 | 14.07.2025 | 8: 1; 9: 1300; 10: 1200; 11: 300; 12: USD; 13: 19640.55; 15: 1.56; 16: 1.0833; 18: SS316L; 19: 5; 21: SS316L; 22: 1; 24: 316L; 27: Safe area; 30: A-60; 31: SOLAS; 33: Electric; 34: Schischek; 35: In Max 15-SF1 electric actuator or InMax 30-SF3/InMax 50-SF3; 36: Safe area; 37: Aluminium; 62: Stainless steel; 63: 74; 66: China
Halton | 560 | 2 |  | FDA Fire and Gas damper |  | QGR25210 | 14.07.2025 | 8: 1; 9: 600; 10: 1200; 11: 300; 12: USD; 13: 9712.46; 15: 0.72; 16: 0.5; 18: SS316L; 19: 3; 21: SS316L; 22: 1; 24: 316L; 27: Safe area; 30: A-60; 31: SOLAS; 33: Electric; 34: Schischek; 35: In Max 15-SF1 electric actuator or InMax 30-SF3/InMax 50-SF4; 36: Safe area; 37: Aluminium; 62: Stainless steel; 63: 74; 66: China
Halton | 561 | 3 |  | FDA Fire and Gas damper |  | QGR25210 | 14.07.2025 | 8: 1; 9: 700; 10: 1300; 11: 300; 12: USD; 13: 10070.92; 15: 0.91; 16: 0.53846; 18: SS316L; 19: 3; 21: SS316L; 22: 1; 24: 316L; 27: Safe area; 30: A-60; 31: SOLAS; 33: Electric; 34: Schischek; 35: In Max 15-SF1 electric actuator or InMax 30-SF3/InMax 50-SF5; 36: Safe area; 37: Aluminium; 62: Stainless steel; 63: 74; 66: China
Halton | 562 | 4 |  | FDA Fire and Gas damper |  | QGR25210 | 14.07.2025 | 8: 1; 9: 1200; 10: 1200; 11: 300; 12: USD; 13: 10311.99; 15: 1.44; 16: 1; 18: SS316L; 19: 3; 21: SS316L; 22: 1; 24: 316L; 27: Safe area; 30: A-60; 31: SOLAS; 33: Electric; 34: Schischek; 35: In Max 15-SF1 electric actuator or InMax 30-SF3/InMax 50-SF6; 36: Safe area; 37: Aluminium; 62: Stainless steel; 63: 74; 66: China
Halton | 563 | 5 |  | FDA Fire and Gas damper |  | QGR25210 | 14.07.2025 | 8: 1; 9: 1300; 10: 850; 11: 300; 12: USD; 13: 18809.04; 15: 1.105; 16: 1.5294; 18: SS316L; 19: 3; 21: SS316L; 22: 1; 24: 316L; 27: Safe area; 30: A-60; 31: SOLAS; 33: Electric; 34: Schischek; 35: In Max 15-SF1 electric actuator or InMax 30-SF3/InMax 50-SF7; 36: Safe area; 37: Aluminium; 62: Stainless steel; 63: 74; 66: China
Halton | 564 | 6 |  | FDA Fire and Gas damper |  | QGR25210 | 14.07.2025 | 8: 1; 9: 900; 10: 900; 11: 300; 12: USD; 13: 9667.59; 15: 0.81; 16: 1; 18: SS316L; 19: 3; 21: SS316L; 22: 1; 24: 316L; 27: Safe area; 30: A-60; 31: SOLAS; 33: Electric; 34: Schischek; 35: In Max 15-SF1 electric actuator or InMax 30-SF3/InMax 50-SF8; 36: Safe area; 37: Aluminium; 62: Stainless steel; 63: 74; 66: China
Halton | 565 | 7 |  | FDA Fire and Gas damper |  | QGR25210 | 14.07.2025 | 8: 1; 9: 600; 10: 600; 11: 300; 12: USD; 13: 8887.77; 15: 0.36; 16: 1; 18: SS316L; 19: 3; 21: SS316L; 22: 1; 24: 316L; 27: Safe area; 30: A-60; 31: SOLAS; 33: Electric; 34: Schischek; 35: In Max 15-SF1 electric actuator or InMax 30-SF3/InMax 50-SF9; 36: Safe area; 37: Aluminium; 62: Stainless steel; 63: 74; 66: China
Halton | 566 | 8 |  | FDA Fire and Gas damper |  | QGR25210 | 14.07.2025 | 8: 1; 9: 250; 10: 350; 11: 300; 12: USD; 13: 4313.52; 15: 0.0875; 16: 0.71429; 18: SS316L; 19: 3; 21: SS316L; 22: 1; 24: 316L; 27: Safe area; 30: A-60; 31: SOLAS; 33: Electric; 34: Schischek; 35: In Max 15-SF1 electric actuator or InMax 30-SF3/InMax 50-SF10; 36: Safe area; 37: Aluminium; 62: Stainless steel; 63: 74; 66: China
Halton | 567 | 9 |  | FDA Fire and Gas damper |  | QGR25210 | 14.07.2025 | 8: 1; 9: 300; 10: 250; 11: 300; 12: USD; 13: 4293.01; 15: 0.075; 16: 1.2; 18: SS316L; 19: 3; 21: SS316L; 22: 1; 24: 316L; 27: Safe area; 30: A-60; 31: SOLAS; 33: Electric; 34: Schischek; 35: In Max 15-SF1 electric actuator or InMax 30-SF3/InMax 50-SF11; 36: Safe area; 37: Aluminium; 62: Stainless steel; 63: 74; 66: China
Halton | 568 | 10 |  | FDA Fire and Gas damper |  | QGR25210 | 14.07.2025 | 8: 1; 9: 3000; 10: 1000; 11: 300; 12: USD; 13: 22710.91; 15: 3; 16: 3; 18: SS316L; 19: 3; 21: SS316L; 22: 1; 24: 316L; 27: Safe area; 30: A-60; 31: SOLAS; 33: Electric; 34: Schischek; 35: In Max 15-SF1 electric actuator or InMax 30-SF3/InMax 50-SF12; 36: Safe area; 37: Aluminium; 62: Stainless steel; 63: 74; 66: China
Halton | 569 | 11 |  | FDA Fire and Gas damper |  | QGR25210 | 14.07.2025 | 8: 1; 9: 600; 10: 600; 11: 300; 12: USD; 13: 8887.77; 15: 0.36; 16: 1; 18: SS316L; 19: 3; 21: SS316L; 22: 1; 24: 316L; 27: Safe area; 30: A-60; 31: SOLAS; 33: Electric; 34: Schischek; 35: In Max 15-SF1 electric actuator or InMax 30-SF3/InMax 50-SF13; 36: Safe area; 37: Aluminium; 62: Stainless steel; 63: 74; 66: China
Halton | 570 | 11 |  | FDA Fire and Gas damper |  | QGR25210 | 14.07.2025 | 8: 1; 9: 600; 10: 600; 11: 300; 12: USD; 13: 8887.77; 15: 0.36; 16: 1; 18: SS316L; 19: 3; 21: SS316L; 22: 1; 24: 316L; 27: Safe area; 30: A-60; 31: SOLAS; 33: Electric; 34: Schischek; 35: In Max 15-SF1 electric actuator or InMax 30-SF3/InMax 50-SF14; 36: Safe area; 37: Aluminium; 62: Stainless steel; 63: 74; 66: China
Halton | 571 | 11 |  | FDA Fire and Gas damper |  | QGR25210 | 14.07.2025 | 8: 1; 9: 600; 10: 600; 11: 300; 12: USD; 13: 8887.77; 15: 0.36; 16: 1; 18: SS316L; 19: 3; 21: SS316L; 22: 1; 24: 316L; 27: Safe area; 30: A-60; 31: SOLAS; 33: Electric; 34: Schischek; 35: In Max 15-SF1 electric actuator or InMax 30-SF3/InMax 50-SF15; 36: Safe area; 37: Aluminium; 62: Stainless steel; 63: 74; 66: China
Halton | 572 | 11 |  | FDA Fire and Gas damper |  | QGR25210 | 14.07.2025 | 8: 1; 9: 600; 10: 600; 11: 300; 12: USD; 13: 8887.77; 15: 0.36; 16: 1; 18: SS316L; 19: 3; 21: SS316L; 22: 1; 24: 316L; 27: Safe area; 30: A-60; 31: SOLAS; 33: Electric; 34: Schischek; 35: In Max 15-SF1 electric actuator or InMax 30-SF3/InMax 50-SF16; 36: Safe area; 37: Aluminium; 62: Stainless steel; 63: 74; 66: China
Halton | 573 | 12 |  | FDA Fire and Gas damper |  | QGR25210 | 14.07.2025 | 8: 1; 9: 1200; 10: 1050; 11: 300; 12: USD; 13: 11053.38; 15: 1.26; 16: 1.1429; 18: SS316L; 19: 3; 21: SS316L; 22: 1; 24: 316L; 27: Safe area; 30: A-60; 31: SOLAS; 33: Electric; 34: Schischek; 35: In Max 15-SF1 electric actuator or InMax 30-SF3/InMax 50-SF17; 36: Safe area; 37: Aluminium; 62: Stainless steel; 63: 74; 66: China
Halton | 574 | 13 |  | FDA Fire and Gas damper |  | QGR25210 | 14.07.2025 | 8: 1; 9: 550; 10: 550; 11: 300; 12: USD; 13: 8757.08; 15: 0.3025; 16: 1; 18: SS316L; 19: 3; 21: SS316L; 22: 1; 24: 316L; 27: Safe area; 30: A-60; 31: SOLAS; 33: Electric; 34: Schischek; 35: In Max 15-SF1 electric actuator or InMax 30-SF3/InMax 50-SF18; 36: Safe area; 37: Aluminium; 62: Stainless steel; 63: 74; 66: China
Halton | 575 | 13 |  | FDA Fire and Gas damper |  | QGR25210 | 14.07.2025 | 8: 1; 9: 550; 10: 550; 11: 300; 12: USD; 13: 8757.08; 15: 0.3025; 16: 1; 18: SS316L; 19: 3; 21: SS316L; 22: 1; 24: 316L; 27: Safe area; 30: A-60; 31: SOLAS; 33: Electric; 34: Schischek; 35: In Max 15-SF1 electric actuator or InMax 30-SF3/InMax 50-SF19; 36: Safe area; 37: Aluminium; 62: Stainless steel; 63: 74; 66: China
Halton | 576 | 14 |  | FDA Fire and Gas damper |  | QGR25210 | 14.07.2025 | 8: 1; 9: 900; 10: 1700; 11: 300; 12: USD; 13: 19221.93; 15: 1.53; 16: 0.52941; 18: SS316L; 19: 3; 21: SS316L; 22: 1; 24: 316L; 27: Safe area; 30: A-60; 31: SOLAS; 33: Electric; 34: Schischek; 35: In Max 15-SF1 electric actuator or InMax 30-SF3/InMax 50-SF20; 36: Safe area; 37: Aluminium; 62: Stainless steel; 63: 74; 66: China
Halton | 577 | 15 |  | FDA Fire and Gas damper |  | QGR25210 | 14.07.2025 | 8: 1; 9: 1100; 10: 1500; 11: 300; 12: USD; 13: 11442.34; 15: 1.65; 16: 0.73333; 18: SS316L; 19: 3; 21: SS316L; 22: 1; 24: 316L; 27: Safe area; 30: A-60; 31: SOLAS; 33: Electric; 34: Schischek; 35: In Max 15-SF1 electric actuator or InMax 30-SF3/InMax 50-SF21; 36: Safe area; 37: Aluminium; 62: Stainless steel; 63: 74; 66: China
Halton | 578 | 16 |  | FDA Fire and Gas damper |  | QGR25210 | 14.07.2025 | 8: 1; 9: 1000; 10: 950; 11: 300; 12: USD; 13: 9807.62; 15: 0.95; 16: 1.0526; 18: SS316L; 19: 3; 21: SS316L; 22: 1; 24: 316L; 27: Safe area; 30: A-60; 31: SOLAS; 33: Electric; 34: Schischek; 35: In Max 15-SF1 electric actuator or InMax 30-SF3/InMax 50-SF22; 36: Safe area; 37: Aluminium; 62: Stainless steel; 63: 74; 66: China
Halton | 579 | 17 |  | FDA Fire and Gas damper |  | QGR25210 | 14.07.2025 | 8: 1; 9: 850; 10: 850; 11: 300; 12: USD; 13: 9598.04; 15: 0.7225; 16: 1; 18: SS316L; 19: 3; 21: SS316L; 22: 1; 24: 316L; 27: Safe area; 30: A-60; 31: SOLAS; 33: Electric; 34: Schischek; 35: In Max 15-SF1 electric actuator or InMax 30-SF3/InMax 50-SF23; 36: Safe area; 37: Aluminium; 62: Stainless steel; 63: 74; 66: China
Halton | 580 | 18 |  | FDA Fire and Gas damper |  | QGR25210 | 14.07.2025 | 8: 1; 9: 750; 10: 750; 11: 300; 12: USD; 13: 9288.85; 15: 0.5625; 16: 1; 18: SS316L; 19: 3; 21: SS316L; 22: 1; 24: 316L; 27: Safe area; 30: A-60; 31: SOLAS; 33: Electric; 34: Schischek; 35: In Max 15-SF1 electric actuator or InMax 30-SF3/InMax 50-SF24; 36: Safe area; 37: Aluminium; 62: Stainless steel; 63: 74; 66: China
Halton | 581 | 19 |  | FDA Fire and Gas damper |  | QGR25210 | 14.07.2025 | 8: 1; 9: 550; 10: 550; 11: 300; 12: USD; 13: 8757.08; 15: 0.3025; 16: 1; 18: SS316L; 19: 3; 21: SS316L; 22: 1; 24: 316L; 27: Safe area; 30: A-60; 31: SOLAS; 33: Electric; 34: Schischek; 35: In Max 15-SF1 electric actuator or InMax 30-SF3/InMax 50-SF25; 36: Safe area; 37: Aluminium; 62: Stainless steel; 63: 74; 66: China
Halton | 582 | 20 |  | FDA Fire and Gas damper |  | QGR25210 | 14.07.2025 | 8: 1; 9: 300; 10: 300; 11: 300; 12: USD; 13: 4308.1; 15: 0.09; 16: 1; 18: SS316L; 19: 3; 21: SS316L; 22: 1; 24: 316L; 27: Safe area; 30: A-60; 31: SOLAS; 33: Electric; 34: Schischek; 35: In Max 15-SF1 electric actuator or InMax 30-SF3/InMax 50-SF26; 36: Safe area; 37: Aluminium; 62: Stainless steel; 63: 74; 66: China
Halton | 583 | 21 |  | FDA Fire and Gas damper |  | QGR25210 | 14.07.2025 | 8: 1; 9: 550; 10: 550; 11: 300; 12: USD; 13: 8757.08; 15: 0.3025; 16: 1; 18: SS316L; 19: 3; 21: SS316L; 22: 1; 24: 316L; 27: Safe area; 30: A-60; 31: SOLAS; 33: Electric; 34: Schischek; 35: In Max 15-SF1 electric actuator or InMax 30-SF3/InMax 50-SF27; 36: Safe area; 37: Aluminium; 62: Stainless steel; 63: 74; 66: China
Halton | 584 | 22 |  | FDA Fire and Gas damper |  | QGR25210 | 14.07.2025 | 8: 1; 9: 300; 10: 300; 11: 300; 12: USD; 13: 4308.1; 15: 0.09; 16: 1; 18: SS316L; 19: 3; 21: SS316L; 22: 1; 24: 316L; 27: Safe area; 30: A-60; 31: SOLAS; 33: Electric; 34: Schischek; 35: In Max 15-SF1 electric actuator or InMax 30-SF3/InMax 50-SF28; 36: Safe area; 37: Aluminium; 62: Stainless steel; 63: 74; 66: China
Halton | 585 | 23 |  | FDA Fire and Gas damper |  | QGR25210 | 14.07.2025 | 8: 1; 9: 2000; 10: 2000; 11: 300; 12: USD; 13: 39405.41; 15: 4; 16: 1; 18: SS316L; 19: 3; 21: SS316L; 22: 1; 24: 316L; 27: Safe area; 30: A-60; 31: SOLAS; 33: Electric; 34: Schischek; 35: In Max 15-SF1 electric actuator or InMax 30-SF3/InMax 50-SF29; 36: Safe area; 37: Aluminium; 62: Stainless steel; 63: 74; 66: China
Halton | 586 | 23 |  | FDA Fire and Gas damper |  | QGR25210 | 14.07.2025 | 8: 1; 9: 2000; 10: 2000; 11: 300; 12: USD; 13: 39405.41; 15: 4; 16: 1; 18: SS316L; 19: 3; 21: SS316L; 22: 1; 24: 316L; 27: Safe area; 30: A-60; 31: SOLAS; 33: Electric; 34: Schischek; 35: In Max 15-SF1 electric actuator or InMax 30-SF3/InMax 50-SF30; 36: Safe area; 37: Aluminium; 62: Stainless steel; 63: 74; 66: China
Halton | 587 | 23 |  | FDA Fire and Gas damper |  | QGR25210 | 14.07.2025 | 8: 1; 9: 2000; 10: 2000; 11: 300; 12: USD; 13: 39405.41; 15: 4; 16: 1; 18: SS316L; 19: 4; 21: SS316L; 22: 1; 24: 316L; 27: Safe area; 30: A-60; 31: SOLAS; 33: Electric; 34: Schischek; 35: In Max 15-SF1 electric actuator or InMax 30-SF3/InMax 50-SF31; 36: Safe area; 37: Aluminium; 62: Stainless steel; 63: 74; 66: China
Halton | 588 | 24 |  | FDA Fire and Gas damper |  | QGR25210 | 14.07.2025 | 8: 1; 9: 2100; 10: 2100; 11: 300; 12: USD; 13: 40223.32; 15: 4.41; 16: 1; 18: SS316L; 19: 4; 21: SS316L; 22: 1; 24: 316L; 27: Safe area; 30: A-60; 31: SOLAS; 33: Electric; 34: Schischek; 35: In Max 15-SF1 electric actuator or InMax 30-SF3/InMax 50-SF32; 36: Safe area; 37: Aluminium; 62: Stainless steel; 63: 74; 66: China
Halton | 589 | 24 |  | FDA Fire and Gas damper |  | QGR25210 | 14.07.2025 | 8: 1; 9: 2100; 10: 2100; 11: 300; 12: USD; 13: 40223.32; 15: 4.41; 16: 1; 18: SS316L; 19: 4; 21: SS316L; 22: 1; 24: 316L; 27: Safe area; 30: A-60; 31: SOLAS; 33: Electric; 34: Schischek; 35: In Max 15-SF1 electric actuator or InMax 30-SF3/InMax 50-SF33; 36: Safe area; 37: Aluminium; 62: Stainless steel; 63: 74; 66: China
Halton | 590 | 25 |  | FDA Fire and Gas damper |  | QGR25210 | 14.07.2025 | 8: 1; 9: 1300; 10: 1200; 11: 300; 12: USD; 13: 19640.55; 15: 1.56; 16: 1.0833; 18: SS316L; 19: 4; 21: SS316L; 22: 1; 24: 316L; 27: Safe area; 30: A-60; 31: SOLAS; 33: Electric; 34: Schischek; 35: In Max 15-SF1 electric actuator or InMax 30-SF3/InMax 50-SF34; 36: Safe area; 37: Aluminium; 62: Stainless steel; 63: 74; 66: China
Halton | 591 | 26 |  | FDA Fire and Gas damper |  | QGR25210 | 14.07.2025 | 8: 1; 9: 950; 10: 900; 11: 300; 12: USD; 13: 9703.94; 15: 0.855; 16: 1.0556; 18: SS316L; 19: 4; 21: SS316L; 22: 1; 24: 316L; 27: Safe area; 30: A-60; 31: SOLAS; 33: Electric; 34: Schischek; 35: In Max 15-SF1 electric actuator or InMax 30-SF3/InMax 50-SF35; 36: Safe area; 37: Aluminium; 62: Stainless steel; 63: 74; 66: China
Halton | 592 | 27 |  | FDA Fire and Gas damper |  | QGR25210 | 14.07.2025 | 8: 1; 9: 550; 10: 550; 11: 300; 12: USD; 13: 8757.08; 15: 0.3025; 16: 1; 18: SS316L; 19: 4; 21: SS316L; 22: 1; 24: 316L; 27: Safe area; 30: A-60; 31: SOLAS; 33: Electric; 34: Schischek; 35: In Max 15-SF1 electric actuator or InMax 30-SF3/InMax 50-SF36; 36: Safe area; 37: Aluminium; 62: Stainless steel; 63: 74; 66: China
Halton | 593 | 28 |  | FDA Fire and Gas damper |  | QGR25210 | 14.07.2025 | 8: 1; 9: 650; 10: 650; 11: 300; 12: USD; 13: 9145.95; 15: 0.4225; 16: 1; 18: SS316L; 19: 4; 21: SS316L; 22: 1; 24: 316L; 27: Safe area; 30: A-60; 31: SOLAS; 33: Electric; 34: Schischek; 35: In Max 15-SF1 electric actuator or InMax 30-SF3/InMax 50-SF37; 36: Safe area; 37: Aluminium; 62: Stainless steel; 63: 74; 66: China
Halton | 594 | 29 |  | FDA Fire and Gas damper |  | QGR25210 | 14.07.2025 | 8: 1; 9: 300; 10: 300; 11: 300; 12: USD; 13: 4308.1; 15: 0.09; 16: 1; 18: SS316L; 19: 4; 21: SS316L; 22: 1; 24: 316L; 27: Safe area; 30: A-60; 31: SOLAS; 33: Electric; 34: Schischek; 35: In Max 15-SF1 electric actuator or InMax 30-SF3/InMax 50-SF38; 36: Safe area; 37: Aluminium; 62: Stainless steel; 63: 74; 66: China
Halton | 595 | 30 |  | FDA Fire and Gas damper |  | QGR25210 | 14.07.2025 | 8: 1; 9: 250; 10: 350; 11: 300; 12: USD; 13: 4313.52; 15: 0.0875; 16: 0.71429; 18: SS316L; 19: 4; 21: SS316L; 22: 1; 24: 316L; 27: Safe area; 30: A-60; 31: SOLAS; 33: Electric; 34: Schischek; 35: In Max 15-SF1 electric actuator or InMax 30-SF3/InMax 50-SF39; 36: Safe area; 37: Aluminium; 62: Stainless steel; 63: 74; 66: China
Halton | 596 | 31 |  | FDA Fire and Gas damper |  | QGR25210 | 14.07.2025 | 8: 1; 9: 350; 10: 250; 11: 300; 12: USD; 13: 4344.04; 15: 0.0875; 16: 1.4; 18: SS316L; 19: 5; 21: SS316L; 22: 1; 24: 316L; 27: Safe area; 30: A-60; 31: SOLAS; 33: Electric; 34: Schischek; 35: In Max 15-SF1 electric actuator or InMax 30-SF3/InMax 50-SF40; 36: Safe area; 37: Aluminium; 62: Stainless steel; 63: 74; 66: China
Halton | 597 | 32 |  | FDA Fire and Gas damper |  | QGR25210 | 14.07.2025 | 8: 1; 9: 550; 10: 550; 11: 300; 12: USD; 13: 8757.08; 15: 0.3025; 16: 1; 18: SS316L; 19: 5; 21: SS316L; 22: 1; 24: 316L; 27: Safe area; 30: A-60; 31: SOLAS; 33: Electric; 34: Schischek; 35: In Max 15-SF1 electric actuator or InMax 30-SF3/InMax 50-SF41; 36: Safe area; 37: Aluminium; 62: Stainless steel; 63: 74; 66: China
Halton | 598 | 32 |  | FDA Fire and Gas damper |  | QGR25210 | 14.07.2025 | 8: 1; 9: 550; 10: 550; 11: 300; 12: USD; 13: 8757.08; 15: 0.3025; 16: 1; 18: SS316L; 19: 5; 21: SS316L; 22: 1; 24: 316L; 27: Safe area; 30: A-60; 31: SOLAS; 33: Electric; 34: Schischek; 35: In Max 15-SF1 electric actuator or InMax 30-SF3/InMax 50-SF42; 36: Safe area; 37: Aluminium; 62: Stainless steel; 63: 74; 66: China
Halton | 599 | 33 |  | FDA Fire and Gas damper |  | QGR25210 | 14.07.2025 | 8: 1; 9: 400; 10: 400; 11: 300; 12: USD; 13: 4522.52; 15: 0.16; 16: 1; 18: SS316L; 19: 5; 21: SS316L; 22: 1; 24: 316L; 27: Safe area; 30: A-60; 31: SOLAS; 33: Electric; 34: Schischek; 35: In Max 15-SF1 electric actuator or InMax 30-SF3/InMax 50-SF43; 36: Safe area; 37: Aluminium; 62: Stainless steel; 63: 74; 66: China
Halton | 600 | 33 |  | FDA Fire and Gas damper |  | QGR25210 | 14.07.2025 | 8: 1; 9: 400; 10: 400; 11: 300; 12: USD; 13: 4522.52; 15: 0.16; 16: 1; 18: SS316L; 19: 5; 21: SS316L; 22: 1; 24: 316L; 27: Safe area; 30: A-60; 31: SOLAS; 33: Electric; 34: Schischek; 35: In Max 15-SF1 electric actuator or InMax 30-SF3/InMax 50-SF44; 36: Safe area; 37: Aluminium; 62: Stainless steel; 63: 74; 66: China
Halton | 601 | 34 |  | FDA Fire and Gas damper |  | QGR25210 | 14.07.2025 | 8: 1; 9: 950; 10: 950; 11: 300; 12: USD; 13: 9770.81; 15: 0.9025; 16: 1; 18: SS316L; 19: 5; 21: SS316L; 22: 1; 24: 316L; 27: Safe area; 30: A-60; 31: SOLAS; 33: Electric; 34: Schischek; 35: In Max 15-SF1 electric actuator or InMax 30-SF3/InMax 50-SF45; 36: Safe area; 37: Aluminium; 62: Stainless steel; 63: 74; 66: China
Halton | 602 | 35 |  | FDA Fire and Gas damper |  | QGR25210 | 14.07.2025 | 8: 1; 9: 950; 10: 950; 11: 300; 12: USD; 13: 9770.81; 15: 0.9025; 16: 1; 18: SS316L; 19: 5; 21: SS316L; 22: 1; 24: 316L; 27: Safe area; 30: A-60; 31: SOLAS; 33: Electric; 34: Schischek; 35: In Max 15-SF1 electric actuator or InMax 30-SF3/InMax 50-SF46; 36: Safe area; 37: Aluminium; 62: Stainless steel; 63: 74; 66: China
Halton | 603 | 36 |  | FDA Fire and Gas damper |  | QGR25210 | 14.07.2025 | 8: 1; 9: 950; 10: 950; 11: 300; 12: USD; 13: 9770.81; 15: 0.9025; 16: 1; 18: SS316L; 19: 5; 21: SS316L; 22: 1; 24: 316L; 27: Safe area; 30: A-60; 31: SOLAS; 33: Electric; 34: Schischek; 35: In Max 15-SF1 electric actuator or InMax 30-SF3/InMax 50-SF47; 36: Safe area; 37: Aluminium; 62: Stainless steel; 63: 74; 66: China
Halton | 604 | 37 |  | FDA Fire and Gas damper |  | QGR25210 | 14.07.2025 | 8: 1; 9: 300; 10: 300; 11: 300; 12: USD; 13: 4308.1; 15: 0.09; 16: 1; 18: SS316L; 19: 5; 21: SS316L; 22: 1; 24: 316L; 27: Safe area; 30: A-60; 31: SOLAS; 33: Electric; 34: Schischek; 35: In Max 15-SF1 electric actuator or InMax 30-SF3/InMax 50-SF48; 36: Safe area; 37: Aluminium; 62: Stainless steel; 63: 74; 66: China
Halton | 605 | 38 |  | FDA Fire and Gas damper |  | QGR25210 | 14.07.2025 | 8: 1; 9: 2200; 10: 2200; 11: 300; 12: USD; 13: 43964.12; 15: 4.84; 16: 1; 18: SS316L; 19: 5; 21: SS316L; 22: 1; 24: 316L; 27: Safe area; 30: A-60; 31: SOLAS; 33: Electric; 34: Schischek; 35: In Max 15-SF1 electric actuator or InMax 30-SF3/InMax 50-SF49; 36: Safe area; 37: Aluminium; 62: Stainless steel; 63: 74; 66: China
Halton | 606 | 38 |  | FDA Fire and Gas damper |  | QGR25210 | 14.07.2025 | 8: 1; 9: 2200; 10: 2200; 11: 300; 12: USD; 13: 43964.12; 15: 4.84; 16: 1; 18: SS316L; 19: 3; 21: SS316L; 22: 1; 24: 316L; 27: Safe area; 30: A-60; 31: SOLAS; 33: Electric; 34: Schischek; 35: In Max 15-SF1 electric actuator or InMax 30-SF3/InMax 50-SF50; 36: Safe area; 37: Aluminium; 62: Stainless steel; 63: 74; 66: China
Halton | 607 | 38 |  | FDA Fire and Gas damper |  | QGR25210 | 14.07.2025 | 8: 1; 9: 2200; 10: 2200; 11: 300; 12: USD; 13: 43964.12; 15: 4.84; 16: 1; 18: SS316L; 19: 3; 21: SS316L; 22: 1; 24: 316L; 27: Safe area; 30: A-60; 31: SOLAS; 33: Electric; 34: Schischek; 35: In Max 15-SF1 electric actuator or InMax 30-SF3/InMax 50-SF51; 36: Safe area; 37: Aluminium; 62: Stainless steel; 63: 74; 66: China
Halton | 608 | 38 |  | FDA Fire and Gas damper |  | QGR25210 | 14.07.2025 | 8: 1; 9: 2200; 10: 2200; 11: 300; 12: USD; 13: 43964.12; 15: 4.84; 16: 1; 18: SS316L; 19: 3; 21: SS316L; 22: 1; 24: 316L; 27: Safe area; 30: A-60; 31: SOLAS; 33: Electric; 34: Schischek; 35: In Max 15-SF1 electric actuator or InMax 30-SF3/InMax 50-SF52; 36: Safe area; 37: Aluminium; 62: Stainless steel; 63: 74; 66: China
Halton | 609 | 39 |  | FDA Fire and Gas damper |  | QGR25210 | 14.07.2025 | 8: 1; 9: 600; 10: 600; 11: 300; 12: USD; 13: 8887.77; 15: 0.36; 16: 1; 18: SS316L; 19: 3; 21: SS316L; 22: 1; 24: 316L; 27: Safe area; 30: A-60; 31: SOLAS; 33: Electric; 34: Schischek; 35: In Max 15-SF1 electric actuator or InMax 30-SF3/InMax 50-SF53; 36: Safe area; 37: Aluminium; 62: Stainless steel; 63: 74; 66: China
Halton | 610 | 40 |  | FDA Fire and Gas damper |  | QGR25210 | 14.07.2025 | 8: 1; 9: 500; 10: 500; 11: 300; 12: USD; 13: 4723; 15: 0.25; 16: 1; 18: SS316L; 19: 3; 21: SS316L; 22: 1; 24: 316L; 27: Safe area; 30: A-60; 31: SOLAS; 33: Electric; 34: Schischek; 35: In Max 15-SF1 electric actuator or InMax 30-SF3/InMax 50-SF54; 36: Safe area; 37: Aluminium; 62: Stainless steel; 63: 74; 66: China
Halton | 611 | 41 |  | FDA Fire and Gas damper |  | QGR25210 | 14.07.2025 | 8: 1; 9: 250; 10: 350; 11: 300; 12: USD; 13: 4313.52; 15: 0.0875; 16: 0.71429; 18: SS316L; 19: 3; 21: SS316L; 22: 1; 24: 316L; 27: Safe area; 30: A-60; 31: SOLAS; 33: Electric; 34: Schischek; 35: In Max 15-SF1 electric actuator or InMax 30-SF3/InMax 50-SF55; 36: Safe area; 37: Aluminium; 62: Stainless steel; 63: 74; 66: China
Halton | 612 | 42 |  | FDA Fire and Gas damper |  | QGR25210 | 14.07.2025 | 8: 1; 9: 350; 10: 250; 11: 300; 12: USD; 13: 4344.04; 15: 0.0875; 16: 1.4; 18: SS316L; 19: 4; 21: SS316L; 22: 1; 24: 316L; 27: Safe area; 30: A-60; 31: SOLAS; 33: Electric; 34: Schischek; 35: In Max 15-SF1 electric actuator or InMax 30-SF3/InMax 50-SF56; 36: Safe area; 37: Aluminium; 62: Stainless steel; 63: 74; 66: China
Halton | 613 | 43 |  | FDA Fire and Gas damper |  | QGR25210 | 14.07.2025 | 8: 1; 9: 2500; 10: 950; 11: 300; 12: USD; 13: 22059.51; 15: 2.375; 16: 2.6316; 18: SS316L; 19: 4; 21: SS316L; 22: 1; 24: 316L; 27: Safe area; 30: A-60; 31: SOLAS; 33: Electric; 34: Schischek; 35: In Max 15-SF1 electric actuator or InMax 30-SF3/InMax 50-SF57; 36: Safe area; 37: Aluminium; 62: Stainless steel; 63: 74; 66: China
Halton | 614 | 44 |  | FDA Fire and Gas damper |  | QGR25210 | 14.07.2025 | 8: 1; 9: 500; 10: 500; 11: 300; 12: USD; 13: 4723; 15: 0.25; 16: 1; 18: SS316L; 19: 5; 21: SS316L; 22: 1; 24: 316L; 27: Safe area; 30: A-60; 31: SOLAS; 33: Electric; 34: Schischek; 35: In Max 15-SF1 electric actuator or InMax 30-SF3/InMax 50-SF58; 36: Safe area; 37: Aluminium; 62: Stainless steel; 63: 74; 66: China
Halton | 615 | 45 |  | FDA Fire and Gas damper |  | QGR25210 | 14.07.2025 | 8: 1; 9: 500; 10: 500; 11: 300; 12: USD; 13: 4723; 15: 0.25; 16: 1; 18: SS316L; 19: 5; 21: SS316L; 22: 1; 24: 316L; 27: Safe area; 30: A-60; 31: SOLAS; 33: Electric; 34: Schischek; 35: In Max 15-SF1 electric actuator or InMax 30-SF3/InMax 50-SF59; 36: Safe area; 37: Aluminium; 62: Stainless steel; 63: 74; 66: China
Halton | 616 | 46 |  | FDA Fire and Gas damper |  | QGR25210 | 14.07.2025 | 8: 1; 9: 1200; 10: 1400; 11: 300; 12: USD; 13: 11456.6; 15: 1.68; 16: 0.85714; 18: SS316L; 19: 5; 21: SS316L; 22: 1; 24: 316L; 27: Safe area; 30: A-60; 31: SOLAS; 33: Electric; 34: Schischek; 35: In Max 15-SF1 electric actuator or InMax 30-SF3/InMax 50-SF60; 36: Safe area; 37: Aluminium; 62: Stainless steel; 63: 74; 66: China
Halton | 617 | 47 |  | FDA Fire and Gas damper |  | QGR25210 | 14.07.2025 | 8: 1; 9: 500; 10: 500; 11: 300; 12: USD; 13: 4723; 15: 0.25; 16: 1; 18: SS316L; 19: 5; 21: SS316L; 22: 1; 24: 316L; 27: Safe area; 30: A-60; 31: SOLAS; 33: Electric; 34: Schischek; 35: In Max 15-SF1 electric actuator or InMax 30-SF3/InMax 50-SF61; 36: Safe area; 37: Aluminium; 62: Stainless steel; 63: 74; 66: China
Halton | 618 | 48 |  | FDA Fire and Gas damper |  | QGR25210 | 14.07.2025 | 8: 1; 9: 500; 10: 500; 11: 300; 12: USD; 13: 4723; 15: 0.25; 16: 1; 18: SS316L; 19: 4; 21: SS316L; 22: 1; 24: 316L; 27: Safe area; 30: A-60; 31: SOLAS; 33: Electric; 34: Schischek; 35: In Max 15-SF1 electric actuator or InMax 30-SF3/InMax 50-SF62; 36: Safe area; 37: Aluminium; 62: Stainless steel; 63: 74; 66: China
Halton | 619 | 49 |  | FDA Fire and Gas damper |  | QGR25210 | 14.07.2025 | 8: 1; 9: 850; 10: 850; 11: 300; 12: USD; 13: 9598.04; 15: 0.7225; 16: 1; 18: SS316L; 19: 4; 21: SS316L; 22: 1; 24: 316L; 27: Safe area; 30: A-60; 31: SOLAS; 33: Electric; 34: Schischek; 35: In Max 15-SF1 electric actuator or InMax 30-SF3/InMax 50-SF63; 36: Safe area; 37: Aluminium; 62: Stainless steel; 63: 74; 66: China
Halton | 620 | 50 |  | FDA Fire and Gas damper |  | QGR25210 | 14.07.2025 | 8: 1; 9: 800; 10: 800; 11: 300; 12: USD; 13: 9435.22; 15: 0.64; 16: 1; 18: SS316L; 19: 4; 21: SS316L; 22: 1; 24: 316L; 27: Safe area; 30: A-60; 31: SOLAS; 33: Electric; 34: Schischek; 35: In Max 15-SF1 electric actuator or InMax 30-SF3/InMax 50-SF64; 36: Safe area; 37: Aluminium; 62: Stainless steel; 63: 74; 66: China
Halton | 621 | 51 |  | FDA Fire and Gas damper |  | QGR25210 | 14.07.2025 | 8: 1; 9: 600; 10: 850; 11: 300; 12: USD; 13: 9305.81; 15: 0.51; 16: 0.70588; 18: SS316L; 19: 4; 21: SS316L; 22: 1; 24: 316L; 27: Safe area; 30: A-60; 31: SOLAS; 33: Electric; 34: Schischek; 35: In Max 15-SF1 electric actuator or InMax 30-SF3/InMax 50-SF65; 36: Safe area; 37: Aluminium; 62: Stainless steel; 63: 74; 66: China
Halton | 622 | 52 |  | FDA Fire and Gas damper |  | QGR25210 | 14.07.2025 | 8: 1; 9: 800; 10: 800; 11: 300; 12: USD; 13: 9435.22; 15: 0.64; 16: 1; 18: SS316L; 19: 4; 21: SS316L; 22: 1; 24: 316L; 27: Safe area; 30: A-60; 31: SOLAS; 33: Electric; 34: Schischek; 35: In Max 15-SF1 electric actuator or InMax 30-SF3/InMax 50-SF66; 36: Safe area; 37: Aluminium; 62: Stainless steel; 63: 74; 66: China
Halton | 623 | 53 |  | FDA Fire and Gas damper |  | QGR25210 | 14.07.2025 | 8: 1; 9: 800; 10: 800; 11: 300; 12: USD; 13: 9435.22; 15: 0.64; 16: 1; 18: SS316L; 19: 4; 21: SS316L; 22: 1; 24: 316L; 27: Safe area; 30: A-60; 31: SOLAS; 33: Electric; 34: Schischek; 35: In Max 15-SF1 electric actuator or InMax 30-SF3/InMax 50-SF67; 36: Safe area; 37: Aluminium; 62: Stainless steel; 63: 74; 66: China
Halton | 624 | 54 |  | FDA Fire and Gas damper |  | QGR25210 | 14.07.2025 | 8: 1; 9: 900; 10: 700; 11: 300; 12: USD; 13: 9438.21; 15: 0.63; 16: 1.2857; 18: SS316L; 19: 3; 21: SS316L; 22: 1; 24: 316L; 27: Safe area; 30: A-60; 31: SOLAS; 33: Electric; 34: Schischek; 35: In Max 15-SF1 electric actuator or InMax 30-SF3/InMax 50-SF68; 36: Safe area; 37: Aluminium; 62: Stainless steel; 63: 74; 66: China
Halton | 625 | 55 |  | FDA Fire and Gas damper |  | QGR25210 | 14.07.2025 | 8: 1; 9: 350; 10: 350; 11: 300; 12: USD; 13: 4381.06; 15: 0.1225; 16: 1; 18: SS316L; 19: 5; 21: SS316L; 22: 1; 24: 316L; 27: Safe area; 30: A-60; 31: SOLAS; 33: Electric; 34: Schischek; 35: In Max 15-SF1 electric actuator or InMax 30-SF3/InMax 50-SF69; 36: Safe area; 37: Aluminium; 62: Stainless steel; 63: 74; 66: China
Halton | 626 | 56 |  | FDA Fire and Gas damper |  | QGR25210 | 14.07.2025 | 8: 1; 9: 1000; 10: 1000; 11: 300; 12: USD; 13: 9845.44; 15: 1; 16: 1; 18: SS316L; 19: 5; 21: SS316L; 22: 1; 24: 316L; 27: Safe area; 30: A-60; 31: SOLAS; 33: Electric; 34: Schischek; 35: In Max 15-SF1 electric actuator or InMax 30-SF3/InMax 50-SF70; 36: Safe area; 37: Aluminium; 62: Stainless steel; 63: 74; 66: China
Halton | 627 | 57 |  | FDA Fire and Gas damper |  | QGR25210 | 14.07.2025 | 8: 1; 9: 850; 10: 850; 11: 300; 12: USD; 13: 9598.04; 15: 0.7225; 16: 1; 18: SS316L; 19: 3; 21: SS316L; 22: 1; 24: 316L; 27: Safe area; 30: A-60; 31: SOLAS; 33: Electric; 34: Schischek; 35: In Max 15-SF1 electric actuator or InMax 30-SF3/InMax 50-SF71; 36: Safe area; 37: Aluminium; 62: Stainless steel; 63: 74; 66: China
Halton | 628 | 58 |  | FDA Fire and Gas damper |  | QGR25210 | 14.07.2025 | 8: 1; 9: 1000; 10: 1000; 11: 300; 12: USD; 13: 9845.44; 15: 1; 16: 1; 18: SS316L; 19: 3; 21: SS316L; 22: 1; 24: 316L; 27: Safe area; 30: A-60; 31: SOLAS; 33: Electric; 34: Schischek; 35: In Max 15-SF1 electric actuator or InMax 30-SF3/InMax 50-SF72; 36: Safe area; 37: Aluminium; 62: Stainless steel; 63: 74; 66: China
Halton | 629 | 59 |  | FDA Fire and Gas damper |  | QGR25210 | 14.07.2025 | 8: 1; 9: 800; 10: 800; 11: 300; 12: USD; 13: 9435.22; 15: 0.64; 16: 1; 18: SS316L; 19: 3; 21: SS316L; 22: 1; 24: 316L; 27: Safe area; 30: A-60; 31: SOLAS; 33: Electric; 34: Schischek; 35: In Max 15-SF1 electric actuator or InMax 30-SF3/InMax 50-SF73; 36: Safe area; 37: Aluminium; 62: Stainless steel; 63: 74; 66: China
Halton | 630 | 60 |  | FDA Fire and Gas damper |  | QGR25210 | 14.07.2025 | 8: 1; 9: 800; 10: 800; 11: 300; 12: USD; 13: 9435.22; 15: 0.64; 16: 1; 18: SS316L; 19: 3; 21: SS316L; 22: 1; 24: 316L; 27: Safe area; 30: A-60; 31: SOLAS; 33: Electric; 34: Schischek; 35: In Max 15-SF1 electric actuator or InMax 30-SF3/InMax 50-SF74; 36: Safe area; 37: Aluminium; 62: Stainless steel; 63: 74; 66: China
Halton | 631 | 61 |  | FDA Fire and Gas damper |  | QGR25210 | 14.07.2025 | 8: 1; 9: 500; 10: 500; 11: 300; 12: USD; 13: 4723; 15: 0.25; 16: 1; 18: SS316L; 19: 5; 21: SS316L; 22: 1; 24: 316L; 27: Safe area; 30: A-60; 31: SOLAS; 33: Electric; 34: Schischek; 35: In Max 15-SF1 electric actuator or InMax 30-SF3/InMax 50-SF75; 36: Safe area; 37: Aluminium; 62: Stainless steel; 63: 74; 66: China
Halton | 632 | 62 |  | FDA Fire and Gas damper |  | QGR25210 | 14.07.2025 | 8: 1; 9: 350; 10: 200; 11: 300; 12: USD; 13: 4321.7; 15: 0.07; 16: 1.75; 18: SS316L; 19: 3; 21: SS316L; 22: 1; 24: 316L; 27: Safe area; 30: A-60; 31: SOLAS; 33: Electric; 34: Schischek; 35: In Max 15-SF1 electric actuator or InMax 30-SF3/InMax 50-SF76; 36: Safe area; 37: Aluminium; 62: Stainless steel; 63: 74; 66: China
Halton | 633 | 63 |  | FDA Fire and Gas damper |  | QGR25210 | 14.07.2025 | 8: 1; 9: 350; 10: 200; 11: 300; 12: USD; 13: 4333.4; 15: 0.07; 16: 1.75; 18: SS316L; 19: 3; 21: SS316L; 22: 1; 24: 316L; 27: Safe area; 30: A-60; 31: SOLAS; 33: Electric; 34: Schischek; 35: In Max 15-SF1 electric actuator or InMax 30-SF3/InMax 50-SF77; 36: Safe area; 37: Aluminium; 62: Stainless steel; 63: 74; 66: China
Halton | 634 | 64 |  | FDA Fire and Gas damper |  | QGR25210 | 14.07.2025 | 8: 1; 9: 600; 10: 600; 11: 300; 12: USD; 13: 8887.77; 15: 0.36; 16: 1; 18: SS316L; 19: 5; 21: SS316L; 22: 1; 24: 316L; 27: Safe area; 30: A-60; 31: SOLAS; 33: Electric; 34: Schischek; 35: In Max 15-SF1 electric actuator or InMax 30-SF3/InMax 50-SF78; 36: Safe area; 37: Aluminium; 62: Stainless steel; 63: 74; 66: China
Halton | 635 | 65 |  | FDA Fire and Gas damper |  | QGR25210 | 14.07.2025 | 8: 1; 9: 350; 10: 200; 11: 300; 12: USD; 13: 4321.7; 15: 0.07; 16: 1.75; 18: SS316L; 19: 5; 21: SS316L; 22: 1; 24: 316L; 27: Safe area; 30: A-60; 31: SOLAS; 33: Electric; 34: Schischek; 35: In Max 15-SF1 electric actuator or InMax 30-SF3/InMax 50-SF79; 36: Safe area; 37: Aluminium; 62: Stainless steel; 63: 74; 66: China
Halton | 636 | 66 |  | FDA Fire and Gas damper |  | QGR25210 | 14.07.2025 | 8: 1; 9: 600; 10: 600; 11: 300; 12: USD; 13: 8887.77; 15: 0.36; 16: 1; 18: SS316L; 19: 5; 21: SS316L; 22: 1; 24: 316L; 27: Safe area; 30: A-60; 31: SOLAS; 33: Electric; 34: Schischek; 35: In Max 15-SF1 electric actuator or InMax 30-SF3/InMax 50-SF80; 36: Safe area; 37: Aluminium; 62: Stainless steel; 63: 74; 66: China
Halton | 637 | 67 |  | FDA Fire and Gas damper |  | QGR25210 | 14.07.2025 | 8: 1; 9: 350; 10: 200; 11: 300; 12: USD; 13: 4321.7; 15: 0.07; 16: 1.75; 18: SS316L; 19: 4; 21: SS316L; 22: 1; 24: 316L; 27: Safe area; 30: A-60; 31: SOLAS; 33: Electric; 34: Schischek; 35: In Max 15-SF1 electric actuator or InMax 30-SF3/InMax 50-SF81; 36: Safe area; 37: Aluminium; 62: Stainless steel; 63: 74; 66: China
Halton | 638 | 68 |  | FDA Fire and Gas damper |  | QGR25210 | 14.07.2025 | 8: 1; 9: 2200; 10: 2200; 11: 300; 12: USD; 13: 43964.12; 15: 4.84; 16: 1; 18: SS316L; 19: 3; 21: SS316L; 22: 1; 24: 316L; 27: Safe area; 30: A-60; 31: SOLAS; 33: Electric; 34: Schischek; 35: In Max 15-SF1 electric actuator or InMax 30-SF3/InMax 50-SF82; 36: Safe area; 37: Aluminium; 62: Stainless steel; 63: 74; 66: China
Halton | 639 | 68 |  | FDA Fire and Gas damper |  | QGR25210 | 14.07.2025 | 8: 1; 9: 2200; 10: 2200; 11: 300; 12: USD; 13: 43964.12; 15: 4.84; 16: 1; 18: SS316L; 19: 4; 21: SS316L; 22: 1; 24: 316L; 27: Safe area; 30: A-60; 31: SOLAS; 33: Electric; 34: Schischek; 35: In Max 15-SF1 electric actuator or InMax 30-SF3/InMax 50-SF83; 36: Safe area; 37: Aluminium; 62: Stainless steel; 63: 74; 66: China
Halton | 640 | 68 |  | FDA Fire and Gas damper |  | QGR25210 | 14.07.2025 | 8: 1; 9: 2200; 10: 2200; 11: 300; 12: USD; 13: 43964.12; 15: 4.84; 16: 1; 18: SS316L; 19: 3; 21: SS316L; 22: 1; 24: 316L; 27: Safe area; 30: A-60; 31: SOLAS; 33: Electric; 34: Schischek; 35: In Max 15-SF1 electric actuator or InMax 30-SF3/InMax 50-SF84; 36: Safe area; 37: Aluminium; 62: Stainless steel; 63: 74; 66: China
Halton | 641 | 69 |  | FDA Fire and Gas damper |  | QGR25210 | 14.07.2025 | 8: 1; 9: 1750; 10: 1750; 11: 300; 12: USD; 13: 42019.98; 15: 3.0625; 16: 1; 18: SS316L; 19: 5; 21: SS316L; 22: 1; 24: 316L; 27: Safe area; 30: A-60; 31: SOLAS; 33: Electric; 34: Schischek; 35: In Max 15-SF1 electric actuator or InMax 30-SF3/InMax 50-SF85; 36: Safe area; 37: Aluminium; 62: Stainless steel; 63: 74; 66: China
Halton | 642 | 69 |  | FDA Fire and Gas damper |  | QGR25210 | 14.07.2025 | 8: 1; 9: 1750; 10: 1750; 11: 300; 12: USD; 13: 42019.98; 15: 3.0625; 16: 1; 18: SS316L; 19: 3; 21: SS316L; 22: 1; 24: 316L; 27: Safe area; 30: A-60; 31: SOLAS; 33: Electric; 34: Schischek; 35: In Max 15-SF1 electric actuator or InMax 30-SF3/InMax 50-SF86; 36: Safe area; 37: Aluminium; 62: Stainless steel; 63: 74; 66: China
Halton | 643 | 70 |  | FDA Fire and Gas damper |  | QGR25210 | 14.07.2025 | 8: 1; 9: 1850; 10: 1850; 11: 300; 12: USD; 13: 42359.98; 15: 3.4225; 16: 1; 18: SS316L; 19: 4; 21: SS316L; 22: 1; 24: 316L; 27: Safe area; 30: A-60; 31: SOLAS; 33: Electric; 34: Schischek; 35: In Max 15-SF1 electric actuator or InMax 30-SF3/InMax 50-SF87; 36: Safe area; 37: Aluminium; 62: Stainless steel; 63: 74; 66: China
Halton | 644 | 70 |  | FDA Fire and Gas damper |  | QGR25210 | 14.07.2025 | 8: 1; 9: 1850; 10: 1850; 11: 300; 12: USD; 13: 42359.98; 15: 3.4225; 16: 1; 18: SS316L; 19: 3; 21: SS316L; 22: 1; 24: 316L; 27: Safe area; 30: A-60; 31: SOLAS; 33: Electric; 34: Schischek; 35: In Max 15-SF1 electric actuator or InMax 30-SF3/InMax 50-SF88; 36: Safe area; 37: Aluminium; 62: Stainless steel; 63: 74; 66: China
Halton | 645 | 71 |  | FDA Fire and Gas damper |  | QGR25210 | 14.07.2025 | 8: 1; 9: 1600; 10: 1600; 11: 300; 12: USD; 13: 22448.67; 15: 2.56; 16: 1; 18: SS316L; 19: 5; 21: SS316L; 22: 1; 24: 316L; 27: Safe area; 30: A-60; 31: SOLAS; 33: Electric; 34: Schischek; 35: In Max 15-SF1 electric actuator or InMax 30-SF3/InMax 50-SF89; 36: Safe area; 37: Aluminium; 62: Stainless steel; 63: 74; 66: China
Halton | 646 | 71 |  | FDA Fire and Gas damper |  | QGR25210 | 14.07.2025 | 8: 1; 9: 1600; 10: 1600; 11: 300; 12: USD; 13: 22448.67; 15: 2.56; 16: 1; 18: SS316L; 19: 4; 21: SS316L; 22: 1; 24: 316L; 27: Safe area; 30: A-60; 31: SOLAS; 33: Electric; 34: Schischek; 35: In Max 15-SF1 electric actuator or InMax 30-SF3/InMax 50-SF90; 36: Safe area; 37: Aluminium; 62: Stainless steel; 63: 74; 66: China
Halton | 647 | 72 |  | FDA Fire and Gas damper |  | QGR25210 | 14.07.2025 | 8: 1; 9: 1500; 10: 1500; 11: 300; 12: USD; 13: 22269.32; 15: 2.25; 16: 1; 18: SS316L; 19: 4; 21: SS316L; 22: 1; 24: 316L; 27: Safe area; 30: A-60; 31: SOLAS; 33: Electric; 34: Schischek; 35: In Max 15-SF1 electric actuator or InMax 30-SF3/InMax 50-SF91; 36: Safe area; 37: Aluminium; 62: Stainless steel; 63: 74; 66: China
Halton | 648 | 73 |  | FDA Fire and Gas damper |  | QGR25210 | 14.07.2025 | 8: 1; 9: 800; 10: 800; 11: 300; 12: USD; 13: 9435.22; 15: 0.64; 16: 1; 18: SS316L; 19: 3; 21: SS316L; 22: 1; 24: 316L; 27: Safe area; 30: A-60; 31: SOLAS; 33: Electric; 34: Schischek; 35: In Max 15-SF1 electric actuator or InMax 30-SF3/InMax 50-SF92; 36: Safe area; 37: Aluminium; 62: Stainless steel; 63: 74; 66: China
Halton | 649 | 74 |  | FDA Fire and Gas damper |  | QGR25210 | 14.07.2025 | 8: 1; 9: 1300; 10: 1300; 11: 300; 12: USD; 13: 20063.23; 15: 1.69; 16: 1; 18: SS316L; 19: 3; 21: SS316L; 22: 1; 24: 316L; 27: Safe area; 30: A-60; 31: SOLAS; 33: Electric; 34: Schischek; 35: In Max 15-SF1 electric actuator or InMax 30-SF3/InMax 50-SF93; 36: Safe area; 37: Aluminium; 62: Stainless steel; 63: 74; 66: China
Halton | 650 | 75 |  | FDA Fire and Gas damper |  | QGR25210 | 14.07.2025 | 8: 1; 9: 900; 10: 900; 11: 300; 12: USD; 13: 9667.59; 15: 0.81; 16: 1; 18: SS316L; 19: 3; 21: SS316L; 22: 1; 24: 316L; 27: Safe area; 30: A-60; 31: SOLAS; 33: Electric; 34: Schischek; 35: In Max 15-SF1 electric actuator or InMax 30-SF3/InMax 50-SF94; 36: Safe area; 37: Aluminium; 62: Stainless steel; 63: 74; 66: China
Halton | 651 | 76 |  | FDA Fire and Gas damper |  | QGR25210 | 14.07.2025 | 8: 1; 9: 850; 10: 850; 11: 300; 12: USD; 13: 9598.04; 15: 0.7225; 16: 1; 18: SS316L; 19: 3; 21: SS316L; 22: 1; 24: 316L; 27: Safe area; 30: A-60; 31: SOLAS; 33: Electric; 34: Schischek; 35: In Max 15-SF1 electric actuator or InMax 30-SF3/InMax 50-SF95; 36: Safe area; 37: Aluminium; 62: Stainless steel; 63: 74; 66: China
Halton | 652 | 77 |  | FDA Fire and Gas damper |  | QGR25210 | 14.07.2025 | 8: 1; 9: 400; 10: 400; 11: 300; 12: USD; 13: 4522.52; 15: 0.16; 16: 1; 18: SS316L; 19: 3; 21: SS316L; 22: 1; 24: 316L; 27: Safe area; 30: A-60; 31: SOLAS; 33: Electric; 34: Schischek; 35: In Max 15-SF1 electric actuator or InMax 30-SF3/InMax 50-SF96; 36: Safe area; 37: Aluminium; 62: Stainless steel; 63: 74; 66: China
Halton | 653 | 78 |  | FDA Fire and Gas damper |  | QGR25210 | 14.07.2025 | 8: 1; 9: 750; 10: 750; 11: 300; 12: USD; 13: 9288.85; 15: 0.5625; 16: 1; 18: SS316L; 19: 3; 21: SS316L; 22: 1; 24: 316L; 27: Safe area; 30: A-60; 31: SOLAS; 33: Electric; 34: Schischek; 35: In Max 15-SF1 electric actuator or InMax 30-SF3/InMax 50-SF97; 36: Safe area; 37: Aluminium; 62: Stainless steel; 63: 74; 66: China
Halton | 654 | 79 |  | FDA Fire and Gas damper |  | QGR25210 | 14.07.2025 | 8: 1; 9: 600; 10: 600; 11: 300; 12: USD; 13: 8887.77; 15: 0.36; 16: 1; 18: SS316L; 19: 3; 21: SS316L; 22: 1; 24: 316L; 27: Safe area; 30: A-60; 31: SOLAS; 33: Electric; 34: Schischek; 35: In Max 15-SF1 electric actuator or InMax 30-SF3/InMax 50-SF98; 36: Safe area; 37: Aluminium; 62: Stainless steel; 63: 74; 66: China
Halton | 655 | 80 |  | FDA Fire and Gas damper |  | QGR25210 | 14.07.2025 | 8: 1; 9: 250; 10: 350; 11: 300; 12: USD; 13: 4313.52; 15: 0.0875; 16: 0.71429; 18: SS316L; 19: 5; 21: SS316L; 22: 1; 24: 316L; 27: Safe area; 30: A-60; 31: SOLAS; 33: Electric; 34: Schischek; 35: In Max 15-SF1 electric actuator or InMax 30-SF3/InMax 50-SF99; 36: Safe area; 37: Aluminium; 62: Stainless steel; 63: 74; 66: China
Halton | 656 | 81 |  | FDA Fire and Gas damper |  | QGR25210 | 14.07.2025 | 8: 1; 9: 250; 10: 350; 11: 300; 12: USD; 13: 4313.52; 15: 0.0875; 16: 0.71429; 18: SS316L; 19: 3; 21: SS316L; 22: 1; 24: 316L; 27: Safe area; 30: A-60; 31: SOLAS; 33: Electric; 34: Schischek; 35: In Max 15-SF1 electric actuator or InMax 30-SF3/InMax 50-SF100; 36: Safe area; 37: Aluminium; 62: Stainless steel; 63: 74; 66: China
Halton | 657 | 82 |  | FDA Fire and Gas damper |  | QGR25210 | 14.07.2025 | 8: 1; 9: 700; 10: 700; 11: 300; 12: USD; 13: 9211.93; 15: 0.49; 16: 1; 18: SS316L; 19: 4; 21: SS316L; 22: 1; 24: 316L; 27: Safe area; 30: A-60; 31: SOLAS; 33: Electric; 34: Schischek; 35: In Max 15-SF1 electric actuator or InMax 30-SF3/InMax 50-SF101; 36: Safe area; 37: Aluminium; 62: Stainless steel; 63: 74; 66: China
Halton | 658 | 83 |  | FDA Fire and Gas damper |  | QGR25210 | 14.07.2025 | 8: 1; 9: 250; 10: 350; 11: 300; 12: USD; 13: 4313.52; 15: 0.0875; 16: 0.71429; 18: SS316L; 19: 3; 21: SS316L; 22: 1; 24: 316L; 27: Safe area; 30: A-60; 31: SOLAS; 33: Electric; 34: Schischek; 35: In Max 15-SF1 electric actuator or InMax 30-SF3/InMax 50-SF102; 36: Safe area; 37: Aluminium; 62: Stainless steel; 63: 74; 66: China
Halton | 659 | 84 |  | FDA Fire and Gas damper |  | QGR25210 | 14.07.2025 | 8: 1; 9: 300; 10: 300; 11: 300; 12: USD; 13: 4308.1; 15: 0.09; 16: 1; 18: SS316L; 19: 3; 21: SS316L; 22: 1; 24: 316L; 27: Safe area; 30: A-60; 31: SOLAS; 33: Electric; 34: Schischek; 35: In Max 15-SF1 electric actuator or InMax 30-SF3/InMax 50-SF103; 36: Safe area; 37: Aluminium; 62: Stainless steel; 63: 74; 66: China
Halton | 660 | 85 |  | FDA Fire and Gas damper |  | QGR25210 | 14.07.2025 | 8: 1; 9: 600; 10: 600; 11: 300; 12: USD; 13: 8887.77; 15: 0.36; 16: 1; 18: SS316L; 19: 5; 21: SS316L; 22: 1; 24: 316L; 27: Safe area; 30: A-60; 31: SOLAS; 33: Electric; 34: Schischek; 35: In Max 15-SF1 electric actuator or InMax 30-SF3/InMax 50-SF104; 36: Safe area; 37: Aluminium; 62: Stainless steel; 63: 74; 66: China
Halton | 661 | 86 |  | FDA Fire and Gas damper |  | QGR25210 | 14.07.2025 | 8: 1; 9: 300; 10: 300; 11: 300; 12: USD; 13: 4308.1; 15: 0.09; 16: 1; 18: SS316L; 19: 5; 21: SS316L; 22: 1; 24: 316L; 27: Safe area; 30: A-60; 31: SOLAS; 33: Electric; 34: Schischek; 35: In Max 15-SF1 electric actuator or InMax 30-SF3/InMax 50-SF105; 36: Safe area; 37: Aluminium; 62: Stainless steel; 63: 74; 66: China
Halton | 662 | 87 |  | FDA Fire and Gas damper |  | QGR25210 | 14.07.2025 | 8: 1; 9: 300; 10: 300; 11: 300; 12: USD; 13: 4308.1; 15: 0.09; 16: 1; 18: SS316L; 19: 5; 21: SS316L; 22: 1; 24: 316L; 27: Safe area; 30: A-60; 31: SOLAS; 33: Electric; 34: Schischek; 35: In Max 15-SF1 electric actuator or InMax 30-SF3/InMax 50-SF106; 36: Safe area; 37: Aluminium; 62: Stainless steel; 63: 74; 66: China
Halton | 663 | 88 |  | FDA Fire and Gas damper |  | QGR25210 | 14.07.2025 | 8: 1; 9: 550; 10: 550; 11: 300; 12: USD; 13: 8757.08; 15: 0.3025; 16: 1; 18: SS316L; 19: 5; 21: SS316L; 22: 1; 24: 316L; 27: Safe area; 30: A-60; 31: SOLAS; 33: Electric; 34: Schischek; 35: In Max 15-SF1 electric actuator or InMax 30-SF3/InMax 50-SF107; 36: Safe area; 37: Aluminium; 62: Stainless steel; 63: 74; 66: China
Halton | 664 | 89 |  | FDA Fire and Gas damper |  | QGR25210 | 14.07.2025 | 8: 1; 9: 500; 10: 550; 11: 300; 12: USD; 13: 4814.15; 15: 0.275; 16: 0.90909; 18: SS316L; 19: 5; 21: SS316L; 22: 1; 24: 316L; 27: Safe area; 30: A-60; 31: SOLAS; 33: Electric; 34: Schischek; 35: In Max 15-SF1 electric actuator or InMax 30-SF3/InMax 50-SF108; 36: Safe area; 37: Aluminium; 62: Stainless steel; 63: 74; 66: China
Halton | 665 | 90 |  | FDA Fire and Gas damper |  | QGR25210 | 14.07.2025 | 8: 1; 9: 550; 10: 550; 11: 300; 12: USD; 13: 8757.08; 15: 0.3025; 16: 1; 18: SS316L; 19: 5; 21: SS316L; 22: 1; 24: 316L; 27: Safe area; 30: A-60; 31: SOLAS; 33: Electric; 34: Schischek; 35: In Max 15-SF1 electric actuator or InMax 30-SF3/InMax 50-SF109; 36: Safe area; 37: Aluminium; 62: Stainless steel; 63: 74; 66: China
Halton | 666 | 91 |  | FDA Fire and Gas damper |  | QGR25210 | 14.07.2025 | 8: 1; 9: 300; 10: 300; 11: 300; 12: USD; 13: 4308.1; 15: 0.09; 16: 1; 18: SS316L; 19: 5; 21: SS316L; 22: 1; 24: 316L; 27: Safe area; 30: A-60; 31: SOLAS; 33: Electric; 34: Schischek; 35: In Max 15-SF1 electric actuator or InMax 30-SF3/InMax 50-SF110; 36: Safe area; 37: Aluminium; 62: Stainless steel; 63: 74; 66: China
Halton | 667 | 92 |  | FDA Fire and Gas damper |  | QGR25210 | 14.07.2025 | 8: 1; 9: 300; 10: 300; 11: 300; 12: USD; 13: 4308.1; 15: 0.09; 16: 1; 18: SS316L; 19: 5; 21: SS316L; 22: 1; 24: 316L; 27: Safe area; 30: A-60; 31: SOLAS; 33: Electric; 34: Schischek; 35: In Max 15-SF1 electric actuator or InMax 30-SF3/InMax 50-SF111; 36: Safe area; 37: Aluminium; 62: Stainless steel; 63: 74; 66: China
Halton | 668 | 93 |  | FDA Fire and Gas damper |  | QGR25210 | 14.07.2025 | 8: 1; 9: 700; 10: 1100; 11: 300; 12: USD; 13: 9759.96; 15: 0.77; 16: 0.63636; 18: SS316L; 19: 3; 21: SS316L; 22: 1; 24: 316L; 27: Safe area; 30: A-60; 31: SOLAS; 33: Electric; 34: Schischek; 35: In Max 15-SF1 electric actuator or InMax 30-SF3/InMax 50-SF112; 36: Safe area; 37: Aluminium; 62: Stainless steel; 63: 74; 66: China
Halton | 669 | 94 |  | FDA Fire and Gas damper |  | QGR25210 | 14.07.2025 | 8: 1; 9: 600; 10: 1350; 11: 300; 12: USD; 13: 10025.68; 15: 0.81; 16: 0.44444; 18: SS316L; 19: 3; 21: SS316L; 22: 1; 24: 316L; 27: Safe area; 30: A-60; 31: SOLAS; 33: Electric; 34: Schischek; 35: In Max 15-SF1 electric actuator or InMax 30-SF3/InMax 50-SF113; 36: Safe area; 37: Aluminium; 62: Stainless steel; 63: 74; 66: China
Halton | 670 | 95 |  | FDA Fire and Gas damper |  | QGR25210 | 14.07.2025 | 8: 1; 9: 1100; 10: 900; 11: 300; 12: USD; 13: 9867.04; 15: 0.99; 16: 1.2222; 18: SS316L; 19: 3; 21: SS316L; 22: 1; 24: 316L; 27: Safe area; 30: A-60; 31: SOLAS; 33: Electric; 34: Schischek; 35: In Max 15-SF1 electric actuator or InMax 30-SF3/InMax 50-SF114; 36: Safe area; 37: Aluminium; 62: Stainless steel; 63: 74; 66: China
Halton | 671 | 96 |  | FDA Fire and Gas damper |  | QGR25210 | 14.07.2025 | 8: 1; 9: 1300; 10: 1300; 11: 300; 12: USD; 13: 20063.23; 15: 1.69; 16: 1; 18: SS316L; 19: 3; 21: SS316L; 22: 1; 24: 316L; 27: Safe area; 30: A-60; 31: SOLAS; 33: Electric; 34: Schischek; 35: In Max 15-SF1 electric actuator or InMax 30-SF3/InMax 50-SF115; 36: Safe area; 37: Aluminium; 62: Stainless steel; 63: 74; 66: China
Halton | 672 | 97 |  | FDA Fire and Gas damper |  | QGR25210 | 14.07.2025 | 8: 1; 9: 300; 10: 300; 11: 300; 12: USD; 13: 4308.1; 15: 0.09; 16: 1; 18: SS316L; 19: 4; 21: SS316L; 22: 1; 24: 316L; 27: Safe area; 30: A-60; 31: SOLAS; 33: Electric; 34: Schischek; 35: In Max 15-SF1 electric actuator or InMax 30-SF3/InMax 50-SF116; 36: Safe area; 37: Aluminium; 62: Stainless steel; 63: 74; 66: China
Halton | 673 | 98 |  | FDA Fire and Gas damper |  | QGR25210 | 14.07.2025 | 8: 1; 9: 600; 10: 1200; 11: 300; 12: USD; 13: 9712.46; 15: 0.72; 16: 0.5; 18: SS316L; 19: 4; 21: SS316L; 22: 1; 24: 316L; 27: Safe area; 30: A-60; 31: SOLAS; 33: Electric; 34: Schischek; 35: In Max 15-SF1 electric actuator or InMax 30-SF3/InMax 50-SF117; 36: Safe area; 37: Aluminium; 62: Stainless steel; 63: 74; 66: China
Halton | 674 | 99 |  | FDA Fire and Gas damper |  | QGR25210 | 14.07.2025 | 8: 1; 9: 550; 10: 550; 11: 300; 12: USD; 13: 8757.08; 15: 0.3025; 16: 1; 18: SS316L; 19: 4; 21: SS316L; 22: 1; 24: 316L; 27: Safe area; 30: A-60; 31: SOLAS; 33: Electric; 34: Schischek; 35: In Max 15-SF1 electric actuator or InMax 30-SF3/InMax 50-SF118; 36: Safe area; 37: Aluminium; 62: Stainless steel; 63: 74; 66: China
Halton | 675 | 100 |  | FDA Fire and Gas damper |  | QGR25210 | 14.07.2025 | 8: 1; 9: 200; 10: 200; 11: 300; 12: USD; 13: 4238.97; 15: 0.04; 16: 1; 18: SS316L; 19: 4; 21: SS316L; 22: 1; 24: 316L; 27: Safe area; 30: A-60; 31: SOLAS; 33: Electric; 34: Schischek; 35: In Max 15-SF1 electric actuator or InMax 30-SF3/InMax 50-SF119; 36: Safe area; 37: Aluminium; 62: Stainless steel; 63: 74; 66: China
Halton | 676 | 101 |  | FDA Fire and Gas damper |  | QGR25210 | 14.07.2025 | 8: 1; 9: 200; 10: 200; 11: 300; 12: USD; 13: 4238.97; 15: 0.04; 16: 1; 18: SS316L; 19: 4; 21: SS316L; 22: 1; 24: 316L; 27: Safe area; 30: A-60; 31: SOLAS; 33: Electric; 34: Schischek; 35: In Max 15-SF1 electric actuator or InMax 30-SF3/InMax 50-SF120; 36: Safe area; 37: Aluminium; 62: Stainless steel; 63: 74; 66: China
Halton | 677 | 102 |  | FDA Fire and Gas damper |  | QGR25210 | 14.07.2025 | 8: 1; 9: 300; 10: 400; 11: 300; 12: USD; 13: 4449.51; 15: 0.12; 16: 0.75; 18: SS316L; 19: 4; 21: SS316L; 22: 1; 24: 316L; 27: Safe area; 30: A-60; 31: SOLAS; 33: Electric; 34: Schischek; 35: In Max 15-SF1 electric actuator or InMax 30-SF3/InMax 50-SF121; 36: Safe area; 37: Aluminium; 62: Stainless steel; 63: 74; 66: China
Halton | 678 | 103 |  | FDA Fire and Gas damper |  | QGR25210 | 14.07.2025 | 8: 1; 9: 200; 10: 200; 11: 300; 12: USD; 13: 4238.97; 15: 0.04; 16: 1; 18: SS316L; 19: 5; 21: SS316L; 22: 1; 24: 316L; 27: Safe area; 30: A-60; 31: SOLAS; 33: Electric; 34: Schischek; 35: In Max 15-SF1 electric actuator or InMax 30-SF3/InMax 50-SF122; 36: Safe area; 37: Aluminium; 62: Stainless steel; 63: 74; 66: China
Halton | 679 | 104 |  | FDA Fire and Gas damper |  | QGR25210 | 14.07.2025 | 8: 1; 9: 200; 10: 200; 11: 300; 12: USD; 13: 4238.97; 15: 0.04; 16: 1; 18: SS316L; 19: 5; 21: SS316L; 22: 1; 24: 316L; 27: Safe area; 30: A-60; 31: SOLAS; 33: Electric; 34: Schischek; 35: In Max 15-SF1 electric actuator or InMax 30-SF3/InMax 50-SF123; 36: Safe area; 37: Aluminium; 62: Stainless steel; 63: 74; 66: China
Halton | 680 | 105 |  | FDA Fire and Gas damper |  | QGR25210 | 14.07.2025 | 8: 1; 9: 1400; 10: 1100; 11: 300; 12: USD; 13: 19525.12; 15: 1.54; 16: 1.2727; 18: SS316L; 19: 5; 21: SS316L; 22: 1; 24: 316L; 27: Safe area; 30: A-60; 31: SOLAS; 33: Electric; 34: Schischek; 35: In Max 15-SF1 electric actuator or InMax 30-SF3/InMax 50-SF124; 36: Safe area; 37: Aluminium; 62: Stainless steel; 63: 74; 66: China
Halton | 681 | 106 |  | FDA Fire and Gas damper |  | QGR25210 | 14.07.2025 | 8: 1; 9: 300; 10: 300; 11: 300; 12: USD; 13: 4308.1; 15: 0.09; 16: 1; 18: SS316L; 19: 5; 21: SS316L; 22: 1; 24: 316L; 27: Safe area; 30: A-60; 31: SOLAS; 33: Electric; 34: Schischek; 35: In Max 15-SF1 electric actuator or InMax 30-SF3/InMax 50-SF125; 36: Safe area; 37: Aluminium; 62: Stainless steel; 63: 74; 66: China
Halton | 682 | 107 |  | FDA Fire and Gas damper |  | QGR25210 | 14.07.2025 | 8: 1; 9: 300; 10: 300; 11: 300; 12: USD; 13: 4308.1; 15: 0.09; 16: 1; 18: SS316L; 19: 3; 21: SS316L; 22: 1; 24: 316L; 27: Safe area; 30: A-60; 31: SOLAS; 33: Electric; 34: Schischek; 35: In Max 15-SF1 electric actuator or InMax 30-SF3/InMax 50-SF126; 36: Safe area; 37: Aluminium; 62: Stainless steel; 63: 74; 66: China
Halton | 683 | 108 |  | FDA Fire and Gas damper |  | QGR25210 | 14.07.2025 | 8: 1; 9: 400; 10: 400; 11: 300; 12: USD; 13: 4522.52; 15: 0.16; 16: 1; 18: SS316L; 19: 5; 21: SS316L; 22: 1; 24: 316L; 27: Safe area; 30: A-60; 31: SOLAS; 33: Electric; 34: Schischek; 35: In Max 15-SF1 electric actuator or InMax 30-SF3/InMax 50-SF127; 36: Safe area; 37: Aluminium; 62: Stainless steel; 63: 74; 66: China
Halton | 684 | 109 |  | FDA Fire and Gas damper |  | QGR25210 | 14.07.2025 | 8: 1; 9: 300; 10: 300; 11: 300; 12: USD; 13: 4308.1; 15: 0.09; 16: 1; 18: SS316L; 19: 5; 21: SS316L; 22: 1; 24: 316L; 27: Safe area; 30: A-60; 31: SOLAS; 33: Electric; 34: Schischek; 35: In Max 15-SF1 electric actuator or InMax 30-SF3/InMax 50-SF128; 36: Safe area; 37: Aluminium; 62: Stainless steel; 63: 74; 66: China
Halton | 685 | 1010 | ITM006342 | FDA Fire and Gas Damper | FDA1/R-200-200,SM=AS,EX=X1,SF=NR,FS=S1,MA=AS,FM=A3,FI=NA,BM=AS,IN=Y,RE=Z7,FU=74,ETO=Y,AC=BE,HO,L4,SC | QH11179-25081101-02 | 2025-08-19 | 8: 1; 9: 200; 10: 200; 11: 270; 12: EUR; 13: 5914.96; 14: R; 15: 0.04; 16: 1; 17: A3; 18: Stainless steel EN1.4404; 19: 3; 20: AS; 21: Stainless steel EN1.4404; 22: 1; 23: NA; 25: X1; 26: Zone 2 IIB T3; 27: Zone 2 IIB T3; 30: A-60; 31: SOLAS; 32: Z7; 33: Electric; 34: Schischek; 35: ExMax 15-SF-1; 36: II 2 (2) G Ex db [ib Gb] IIC T6, T5 Gb; 37: Aluminium; 44: Bartec; 47: 2; 48: Beacon Visual Position Indicator; 51: 316L Stainless Steel; 54: 2; 62: Stainless steel; 63: 74; 66: Finland
Halton | 686 | 1010 | ITM006342 | FDA Fire and Gas Damper | FDA1/R-200-200,SM=AS,EX=X1,SF=NR,FS=S1,MA=AS,FM=A3,FI=NA,BM=AS,IN=Y,RE=Z7,FU=74,ETO=Y,AC=BE,HO,L4,SC | QH11179-25081101-02 | 2025-08-19 | 8: 1; 9: 200; 10: 200; 11: 270; 12: EUR; 13: 5914.96; 14: R; 15: 0.04; 16: 1; 17: A3; 18: Stainless steel EN1.4404; 19: 3; 20: AS; 21: Stainless steel EN1.4404; 22: 1; 23: NA; 25: X1; 26: Zone 2 IIB T3; 27: Zone 2 IIB T3; 30: A-60; 31: SOLAS; 32: Z7; 33: Electric; 34: Schischek; 35: ExMax 15-SF-1; 36: II 2 (2) G Ex db [ib Gb] IIC T6, T5 Gb; 37: Aluminium; 44: Bartec; 47: 2; 48: Beacon Visual Position Indicator; 51: 316L Stainless Steel; 54: 2; 62: Stainless steel; 63: 74; 66: Finland
Halton | 687 | 1030 | ITM006342 | FDA Fire and Gas Damper | FDA1/R-300-200,SM=AS,EX=X1,SF=NR,FS=S1,MA=AS,FM=A3,FI=NA,BM=AS,IN=Y,RE=Z7,FU=74,ETO=Y,AC=BE,HO,L4,SC | QH11179-25081101-02 | 2025-08-19 | 8: 1; 9: 300; 10: 200; 11: 270; 12: EUR; 13: 5964.82; 14: R; 15: 0.06; 16: 1.5; 17: A3; 18: Stainless steel EN1.4404; 19: 3; 20: AS; 21: Stainless steel EN1.4404; 22: 1; 23: NA; 25: X1; 26: Zone 2 IIB T3; 27: Zone 2 IIB T3; 30: A-60; 31: SOLAS; 32: Z7; 33: Electric; 34: Schischek; 35: ExMax 15-SF-1; 36: II 2 (2) G Ex db [ib Gb] IIC T6, T5 Gb; 37: Aluminium; 44: Bartec; 47: 2; 48: Beacon Visual Position Indicator; 51: 316L Stainless Steel; 54: 2; 62: Stainless steel; 63: 74; 66: Finland
Halton | 688 | 1030 | ITM006342 | FDA Fire and Gas Damper | FDA1/R-300-200,SM=AS,EX=X1,SF=NR,FS=S1,MA=AS,FM=A3,FI=NA,BM=AS,IN=Y,RE=Z7,FU=74,ETO=Y,AC=BE,HO,L4,SC | QH11179-25081101-02 | 2025-08-19 | 8: 1; 9: 300; 10: 200; 11: 270; 12: EUR; 13: 5964.82; 14: R; 15: 0.06; 16: 1.5; 17: A3; 18: Stainless steel EN1.4404; 19: 3; 20: AS; 21: Stainless steel EN1.4404; 22: 1; 23: NA; 25: X1; 26: Zone 2 IIB T3; 27: Zone 2 IIB T3; 30: A-60; 31: SOLAS; 32: Z7; 33: Electric; 34: Schischek; 35: ExMax 15-SF-1; 36: II 2 (2) G Ex db [ib Gb] IIC T6, T5 Gb; 37: Aluminium; 44: Bartec; 47: 2; 48: Beacon Visual Position Indicator; 51: 316L Stainless Steel; 54: 2; 62: Stainless steel; 63: 74; 66: Finland
Halton | 689 | 1031 | ITM006342 | FDA Fire and Gas Damper | FDA1/R-350-300,SM=AS,EX=X1,SF=NR,FS=S1,MA=AS,FM=A4,FI=NA,BM=AS,IN=Y,RE=Z7,FU=74,ETO=Y,AC=BE,HO,L4,SC | QH11179-25081101-02 | 2025-08-19 | 8: 1; 9: 350; 10: 300; 11: 270; 12: EUR; 13: 5999.36; 14: R; 15: 0.105; 16: 1.17; 17: A4; 18: Stainless steel EN1.4404; 19: 3; 20: AS; 21: Stainless steel EN1.4404; 22: 1; 23: NA; 25: X1; 26: Zone 1 IIC T3; 27: Zone 1 IIC T3; 30: A-60; 31: SOLAS; 32: Z7; 33: Electric; 34: Schischek; 35: ExMax 15-SF-1; 36: II 2 (2) G Ex db [ib Gb] IIC T6, T5 Gb; 37: Aluminium; 44: Bartec; 47: 2; 48: Beacon Visual Position Indicator; 51: 316L Stainless Steel; 54: 2; 62: Stainless steel; 63: 74; 66: Finland
Halton | 690 | 1031 | ITM006342 | FDA Fire and Gas Damper | FDA1/R-350-300,SM=AS,EX=X1,SF=NR,FS=S1,MA=AS,FM=A4,FI=NA,BM=AS,IN=Y,RE=Z7,FU=74,ETO=Y,AC=BE,HO,L4,SC | QH11179-25081101-02 | 2025-08-19 | 8: 1; 9: 350; 10: 300; 11: 270; 12: EUR; 13: 5999.36; 14: R; 15: 0.105; 16: 1.17; 17: A4; 18: Stainless steel EN1.4404; 19: 3; 20: AS; 21: Stainless steel EN1.4404; 22: 1; 23: NA; 25: X1; 26: Zone 1 IIC T3; 27: Zone 1 IIC T3; 30: A-60; 31: SOLAS; 32: Z7; 33: Electric; 34: Schischek; 35: ExMax 15-SF-1; 36: II 2 (2) G Ex db [ib Gb] IIC T6, T5 Gb; 37: Aluminium; 44: Bartec; 47: 2; 48: Beacon Visual Position Indicator; 51: 316L Stainless Steel; 54: 2; 62: Stainless steel; 63: 74; 66: Finland
Halton | 691 | 1040 | ITM006342 | FDA Fire and Gas Damper | FDA1/R-400-300,SM=AS,EX=X1,SF=NR,FS=S1,MA=AS,FM=A4,FI=NA,BM=AS,IN=Y,RE=Z7,FU=74,ETO=Y,AC=BE,HO,L4,SC | QH11179-25081101-02 | 2025-08-19 | 8: 1; 9: 400; 10: 300; 11: 272; 12: EUR; 13: 6059.55; 14: R; 15: 0.12; 16: 1.33; 17: A4; 18: Stainless steel EN1.4404; 19: 4; 20: AS; 21: Stainless steel EN1.4404; 22: 1; 23: NA; 25: X1; 26: Zone 1 IIC T3; 27: Zone 1 IIC T3; 30: A-60; 31: SOLAS; 32: Z7; 33: Electric; 34: Schischek; 35: ExMax 15-SF-1; 36: II 2 (2) G Ex db [ib Gb] IIC T6, T5 Gb; 37: Aluminium; 44: Bartec; 47: 2; 48: Beacon Visual Position Indicator; 51: 316L Stainless Steel; 54: 2; 62: Stainless steel; 63: 74; 66: Finland
Halton | 692 | 1040 | ITM006342 | FDA Fire and Gas Damper | FDA1/R-400-300,SM=AS,EX=X1,SF=NR,FS=S1,MA=AS,FM=A4,FI=NA,BM=AS,IN=Y,RE=Z7,FU=74,ETO=Y,AC=BE,HO,L4,SC | QH11179-25081101-02 | 2025-08-19 | 8: 1; 9: 400; 10: 300; 11: 272; 12: EUR; 13: 6059.55; 14: R; 15: 0.12; 16: 1.33; 17: A4; 18: Stainless steel EN1.4404; 19: 4; 20: AS; 21: Stainless steel EN1.4404; 22: 1; 23: NA; 25: X1; 26: Zone 1 IIC T3; 27: Zone 1 IIC T3; 30: A-60; 31: SOLAS; 32: Z7; 33: Electric; 34: Schischek; 35: ExMax 15-SF-1; 36: II 2 (2) G Ex db [ib Gb] IIC T6, T5 Gb; 37: Aluminium; 44: Bartec; 47: 2; 48: Beacon Visual Position Indicator; 51: 316L Stainless Steel; 54: 2; 62: Stainless steel; 63: 74; 66: Finland
Halton | 693 | 1041 | ITM006342 | FDA Fire and Gas Damper | FDA1/R-400-300,SM=AS,EX=X1,SF=NR,FS=S1,MA=AS,FM=A4,FI=NA,BM=AS,IN=N,RE=Z7,FU=74,ETO=Y,AC=BE,HO,L4,SC | QH11179-25081101-02 | 2025-08-19 | 8: 1; 9: 400; 10: 300; 11: 272; 12: EUR; 13: 5977.45; 14: R; 15: 0.12; 16: 1.33; 17: A4; 18: Stainless steel EN1.4404; 19: 4; 20: AS; 21: Stainless steel EN1.4404; 22: 1; 23: NA; 25: X1; 26: Zone 2 IIB T3; 27: Zone 2 IIB T3; 30: A-60; 31: SOLAS; 32: Z7; 33: Electric; 34: Schischek; 35: ExMax 15-SF-1; 36: II 2 (2) G Ex db [ib Gb] IIC T6, T5 Gb; 37: Aluminium; 44: Bartec; 47: 2; 48: Beacon Visual Position Indicator; 51: 316L Stainless Steel; 54: 2; 62: Stainless steel; 63: 74; 66: Finland
Halton | 694 | 1062 | ITM006342 | FDA Fire and Gas Damper | FDA1/R-500-400,SM=AS,EX=X1,SF=NR,FS=S1,MA=AS,FM=A4,FI=NA,BM=AS,IN=Y,RE=Z7,FU=74,ETO=Y,AC=BE,HO,L4,SC | QH11179-25081101-02 | 2025-08-19 | 8: 1; 9: 500; 10: 400; 11: 272; 12: EUR; 13: 6501.38; 14: R; 15: 0.2; 16: 1.25; 17: A4; 18: Stainless steel EN1.4404; 19: 4; 20: AS; 21: Stainless steel EN1.4404; 22: 1; 23: NA; 25: X1; 26: Zone 2 IIB T3; 27: Zone 2 IIB T3; 30: A-60; 31: SOLAS; 32: Z7; 33: Electric; 34: Schischek; 35: ExMax 15-SF-1; 36: II 2 (2) G Ex db [ib Gb] IIC T6, T5 Gb; 37: Aluminium; 44: Bartec; 47: 2; 48: Beacon Visual Position Indicator; 51: 316L Stainless Steel; 54: 2; 62: Stainless steel; 63: 74; 66: Finland
Halton | 695 | 1062 | ITM006342 | FDA Fire and Gas Damper | FDA1/R-500-400,SM=AS,EX=X1,SF=NR,FS=S1,MA=AS,FM=A4,FI=NA,BM=AS,IN=Y,RE=Z7,FU=74,ETO=Y,AC=BE,HO,L4,SC | QH11179-25081101-02 | 2025-08-19 | 8: 1; 9: 500; 10: 400; 11: 272; 12: EUR; 13: 6501.38; 14: R; 15: 0.2; 16: 1.25; 17: A4; 18: Stainless steel EN1.4404; 19: 4; 20: AS; 21: Stainless steel EN1.4404; 22: 1; 23: NA; 25: X1; 26: Zone 2 IIB T3; 27: Zone 2 IIB T3; 30: A-60; 31: SOLAS; 32: Z7; 33: Electric; 34: Schischek; 35: ExMax 15-SF-1; 36: II 2 (2) G Ex db [ib Gb] IIC T6, T5 Gb; 37: Aluminium; 44: Bartec; 47: 2; 48: Beacon Visual Position Indicator; 51: 316L Stainless Steel; 54: 2; 62: Stainless steel; 63: 74; 66: Finland
Halton | 696 | 1062 | ITM006342 | FDA Fire and Gas Damper | FDA1/R-500-400,SM=AS,EX=X1,SF=NR,FS=S1,MA=AS,FM=A4,FI=NA,BM=AS,IN=Y,RE=Z7,FU=74,ETO=Y,AC=BE,HO,L4,SC | QH11179-25081101-02 | 2025-08-19 | 8: 1; 9: 500; 10: 400; 11: 272; 12: EUR; 13: 6501.38; 14: R; 15: 0.2; 16: 1.25; 17: A4; 18: Stainless steel EN1.4404; 19: 4; 20: AS; 21: Stainless steel EN1.4404; 22: 1; 23: NA; 25: X1; 26: Zone 2 IIB T3; 27: Zone 2 IIB T3; 30: A-60; 31: SOLAS; 32: Z7; 33: Electric; 34: Schischek; 35: ExMax 15-SF-1; 36: II 2 (2) G Ex db [ib Gb] IIC T6, T5 Gb; 37: Aluminium; 44: Bartec; 47: 2; 48: Beacon Visual Position Indicator; 51: 316L Stainless Steel; 54: 2; 62: Stainless steel; 63: 74; 66: Finland
Halton | 697 | 1062 | ITM006342 | FDA Fire and Gas Damper | FDA1/R-500-400,SM=AS,EX=X1,SF=NR,FS=S1,MA=AS,FM=A4,FI=NA,BM=AS,IN=Y,RE=Z7,FU=74,ETO=Y,AC=BE,HO,L4,SC | QH11179-25081101-02 | 2025-08-19 | 8: 1; 9: 500; 10: 400; 11: 272; 12: EUR; 13: 6501.38; 14: R; 15: 0.2; 16: 1.25; 17: A4; 18: Stainless steel EN1.4404; 19: 4; 20: AS; 21: Stainless steel EN1.4404; 22: 1; 23: NA; 25: X1; 26: Zone 2 IIB T3; 27: Zone 2 IIB T3; 30: A-60; 31: SOLAS; 32: Z7; 33: Electric; 34: Schischek; 35: ExMax 15-SF-1; 36: II 2 (2) G Ex db [ib Gb] IIC T6, T5 Gb; 37: Aluminium; 44: Bartec; 47: 2; 48: Beacon Visual Position Indicator; 51: 316L Stainless Steel; 54: 2; 62: Stainless steel; 63: 74; 66: Finland
Halton | 698 | 1072 | ITM006342 | FDA Fire and Gas Damper | FDA1/R-700-400,SM=AS,EX=X1,SF=NR,FS=S1,MA=AS,FM=A4,FI=NA,BM=AS,IN=Y,RE=Y1,FU=74,ETO=Y,AC=BE,HO,L4,SC | QH11179-25081101-02 | 2025-08-19 | 8: 1; 9: 700; 10: 400; 11: 272; 12: EUR; 13: 7512.09; 14: R; 15: 0.28; 16: 1.75; 17: A4; 18: Stainless steel EN1.4404; 19: 4; 20: AS; 21: Stainless steel EN1.4404; 22: 1; 23: NA; 25: X1; 26: Zone 2 IIB T3; 27: Zone 2 IIB T3; 30: A-60; 31: SOLAS; 32: Y1; 33: Electric; 34: Shischek; 35: ExMax 30-SF-3; 36: II 2 (2) G Ex db [ib Gb] IIC T6, T5 Gb; 37: Aluminium; 44: Bartec; 47: 2; 48: Beacon Visual Position Indicator; 51: 316L Stainless Steel; 54: 2; 62: Stainless steel; 63: 74; 66: Finland
Halton | 699 | 1072 | ITM006342 | FDA Fire and Gas Damper | FDA1/R-700-400,SM=AS,EX=X1,SF=NR,FS=S1,MA=AS,FM=A4,FI=NA,BM=AS,IN=Y,RE=Y1,FU=74,ETO=Y,AC=BE,HO,L4,SC | QH11179-25081101-02 | 2025-08-19 | 8: 1; 9: 700; 10: 400; 11: 272; 12: EUR; 13: 7512.09; 14: R; 15: 0.28; 16: 1.75; 17: A4; 18: Stainless steel EN1.4404; 19: 4; 20: AS; 21: Stainless steel EN1.4404; 22: 1; 23: NA; 25: X1; 26: Zone 2 IIB T3; 27: Zone 2 IIB T3; 30: A-60; 31: SOLAS; 32: Y1; 33: Electric; 34: Shischek; 35: ExMax 30-SF-3; 36: II 2 (2) G Ex db [ib Gb] IIC T6, T5 Gb; 37: Aluminium; 44: Bartec; 47: 2; 48: Beacon Visual Position Indicator; 51: 316L Stainless Steel; 54: 2; 62: Stainless steel; 63: 74; 66: Finland
Halton | 700 | 1082 | ITM006342 | FDA Fire and Gas Damper | FDA1/R-800-500,SM=AS,EX=X1,SF=NR,FS=S1,MA=AS,FM=A4,FI=NA,BM=AS,IN=Y,RE=Y1,FU=74,ETO=Y,AC=BE,HO,L4,SC | QH11179-25081101-02 | 2025-08-19 | 8: 1; 9: 800; 10: 500; 11: 272; 12: EUR; 13: 7550.09; 14: R; 15: 0.4; 16: 1.6; 17: A4; 18: Stainless steel EN1.4404; 19: 4; 20: AS; 21: Stainless steel EN1.4404; 22: 1; 23: NA; 25: X1; 26: Zone 1 IIC T3; 27: Zone 1 IIC T3; 30: A-60; 31: SOLAS; 32: Y1; 33: Electric; 34: Shischek; 35: ExMax 30-SF-3; 36: II 2 (2) G Ex db [ib Gb] IIC T6, T5 Gb; 37: Aluminium; 44: Bartec; 47: 2; 48: Beacon Visual Position Indicator; 51: 316L Stainless Steel; 54: 2; 62: Stainless steel; 63: 74; 66: Finland
Halton | 701 | 1092 | ITM006342 | FDA Fire and Gas Damper | FDA1/R-800-400,SM=AS,EX=X1,SF=NR,FS=S1,MA=AS,FM=A4,FI=NA,BM=AS,IN=Y,RE=Y1,FU=74,ETO=Y,AC=BE,HO,L4,SC | QH11179-25081101-02 | 2025-08-19 | 8: 1; 9: 800; 10: 400; 11: 272; 12: EUR; 13: 7586.2; 14: R; 15: 0.32; 16: 2; 17: A4; 18: Stainless steel EN1.4404; 19: 4; 20: AS; 21: Stainless steel EN1.4404; 22: 1; 23: NA; 25: X1; 26: Zone 2 IIB T3; 27: Zone 2 IIB T3; 30: A-60; 31: SOLAS; 32: Y1; 33: Electric; 34: Shischek; 35: ExMax 30-SF-3; 36: II 2 (2) G Ex db [ib Gb] IIC T6, T5 Gb; 37: Aluminium; 44: Bartec; 47: 2; 48: Beacon Visual Position Indicator; 51: 316L Stainless Steel; 54: 2; 62: Stainless steel; 63: 74; 66: Finland
Halton | 702 | 1092 | ITM006342 | FDA Fire and Gas Damper | FDA1/R-800-400,SM=AS,EX=X1,SF=NR,FS=S1,MA=AS,FM=A4,FI=NA,BM=AS,IN=Y,RE=Y1,FU=74,ETO=Y,AC=BE,HO,L4,SC | QH11179-25081101-02 | 2025-08-19 | 8: 1; 9: 800; 10: 400; 11: 272; 12: EUR; 13: 7586.2; 14: R; 15: 0.32; 16: 2; 17: A4; 18: Stainless steel EN1.4404; 19: 4; 20: AS; 21: Stainless steel EN1.4404; 22: 1; 23: NA; 25: X1; 26: Zone 2 IIB T3; 27: Zone 2 IIB T3; 30: A-60; 31: SOLAS; 32: Y1; 33: Electric; 34: Shischek; 35: ExMax 30-SF-3; 36: II 2 (2) G Ex db [ib Gb] IIC T6, T5 Gb; 37: Aluminium; 44: Bartec; 47: 2; 48: Beacon Visual Position Indicator; 51: 316L Stainless Steel; 54: 2; 62: Stainless steel; 63: 74; 66: Finland
Halton | 703 | 1102 | ITM006342 | FDA Fire and Gas Damper | FDA1/R-900-500,SM=AS,EX=X1,SF=NR,FS=S1,MA=AS,FM=A4,FI=NA,BM=AS,IN=Y,RE=Y1,FU=74,ETO=Y,AC=BE,HO,L4,SC | QH11179-25081101-02 | 2025-08-19 | 8: 1; 9: 900; 10: 500; 11: 272; 12: EUR; 13: 7627.13; 14: R; 15: 0.45; 16: 1.8; 17: A4; 18: Stainless steel EN1.4404; 19: 4; 20: AS; 21: Stainless steel EN1.4404; 22: 1; 23: NA; 25: X1; 26: Zone 2 IIB T3; 27: Zone 2 IIB T3; 30: A-60; 31: SOLAS; 32: Y1; 33: Electric; 34: Shischek; 35: ExMax 30-SF-3; 36: II 2 (2) G Ex db [ib Gb] IIC T6, T5 Gb; 37: Aluminium; 44: Bartec; 47: 2; 48: Beacon Visual Position Indicator; 51: 316L Stainless Steel; 54: 2; 62: Stainless steel; 63: 74; 66: Finland
Halton | 704 | 1112 | ITM006342 | FDA Fire and Gas Damper | FDA1/R-1100-400,SM=AS,EX=X1,SF=NR,FS=S1,MA=AS,FM=A4,FI=NA,BM=AS,IN=Y,RE=Y1,FU=74,ETO=Y,AC=BE,HO,L4,SC | QH11179-25081101-02 | 2025-08-19 | 8: 1; 9: 1100; 10: 400; 11: 272; 12: EUR; 13: 7395.69; 14: R; 15: 0.44; 16: 2.75; 17: A4; 18: Stainless steel EN1.4404; 19: 4; 20: AS; 21: Stainless steel EN1.4404; 22: 1; 23: NA; 25: X1; 26: Zone 2 IIB T3; 27: Zone 2 IIB T3; 30: A-60; 31: SOLAS; 32: Y1; 33: Electric; 34: Shischek; 35: ExMax 30-SF-3; 36: II 2 (2) G Ex db [ib Gb] IIC T6, T5 Gb; 37: Aluminium; 44: Bartec; 47: 2; 48: Beacon Visual Position Indicator; 51: 316L Stainless Steel; 54: 2; 62: Stainless steel; 63: 74; 66: Finland
Halton | 705 | 1122 | ITM006342 | FDA Fire and Gas Damper | FDA1/R-1100-600,SM=AS,EX=X1,SF=NR,FS=S1,MA=AS,FM=A5,FI=NA,BM=AS,IN=Y,RE=Y1,FU=74,ETO=Y,AC=BE,HO,L4,SC | QH11179-25081101-02 | 2025-08-19 | 8: 1; 9: 1100; 10: 600; 11: 272; 12: EUR; 13: 7936.82; 14: R; 15: 0.66; 16: 1.83; 17: A5; 18: Stainless steel EN1.4404; 19: 4; 20: AS; 21: Stainless steel EN1.4404; 22: 1; 23: NA; 25: X1; 26: Zone 2 IIB T3; 27: Zone 2 IIB T3; 30: A-60; 31: SOLAS; 32: Y1; 33: Electric; 34: Shischek; 35: ExMax 30-SF-3; 36: II 2 (2) G Ex db [ib Gb] IIC T6, T5 Gb; 37: Aluminium; 44: Bartec; 47: 2; 48: Beacon Visual Position Indicator; 51: 316L Stainless Steel; 54: 2; 62: Stainless steel; 63: 74; 66: Finland
Halton | 706 | 1132 | ITM006342 | FDA Fire and Gas Damper | FDA1/R-1100-700,SM=AS,EX=X1,SF=NR,FS=S1,MA=AS,FM=A5,FI=NA,BM=AS,IN=Y,RE=Y1,FU=74,ETO=Y,AC=BE,HO,L4,SC | QH11179-25081101-02 | 2025-08-19 | 8: 1; 9: 1100; 10: 700; 11: 272; 12: EUR; 13: 7891.8; 14: R; 15: 0.77; 16: 1.57; 17: A5; 18: Stainless steel EN1.4404; 19: 4; 20: AS; 21: Stainless steel EN1.4404; 22: 1; 23: NA; 25: X1; 26: Zone 2 IIB T3; 27: Zone 2 IIB T3; 30: A-60; 31: SOLAS; 32: Y1; 33: Electric; 34: Shischek; 35: ExMax 30-SF-3; 36: II 2 (2) G Ex db [ib Gb] IIC T6, T5 Gb; 37: Aluminium; 44: Bartec; 47: 2; 48: Beacon Visual Position Indicator; 51: 316L Stainless Steel; 54: 2; 62: Stainless steel; 63: 74; 66: Finland
Halton | 707 | 1142 | ITM006342 | FDA Fire and Gas Damper | FDA1/R-650-500,SM=AS,EX=X1,SF=NR,FS=S1,MA=AS,FM=A4,FI=NA,BM=AS,IN=Y,RE=Z7,FU=74,ETO=Y,AC=BE,HO,L4,SC | QH11179-25081101-02 | 2025-08-19 | 8: 1; 9: 650; 10: 500; 11: 272; 12: EUR; 13: 6844.73; 14: R; 15: 0.325; 16: 1.3; 17: A4; 18: Stainless steel EN1.4404; 19: 4; 20: AS; 21: Stainless steel EN1.4404; 22: 1; 23: NA; 25: X1; 26: Zone 2 IIB T3; 27: Zone 2 IIB T3; 30: A-60; 31: SOLAS; 32: Z7; 33: Electric; 34: Schischek; 35: ExMax 15-SF-1; 36: II 2 (2) G Ex db [ib Gb] IIC T6, T5 Gb; 37: Aluminium; 44: Bartec; 47: 2; 48: Beacon Visual Position Indicator; 51: 316L Stainless Steel; 54: 2; 62: Stainless steel; 63: 74; 66: Finland
Halton | 708 | 1142 | ITM006342 | FDA Fire and Gas Damper | FDA1/R-650-500,SM=AS,EX=X1,SF=NR,FS=S1,MA=AS,FM=A4,FI=NA,BM=AS,IN=Y,RE=Z7,FU=74,ETO=Y,AC=BE,HO,L4,SC | QH11179-25081101-02 | 2025-08-19 | 8: 1; 9: 650; 10: 500; 11: 272; 12: EUR; 13: 6844.73; 14: R; 15: 0.325; 16: 1.3; 17: A4; 18: Stainless steel EN1.4404; 19: 4; 20: AS; 21: Stainless steel EN1.4404; 22: 1; 23: NA; 25: X1; 26: Zone 2 IIB T3; 27: Zone 2 IIB T3; 30: A-60; 31: SOLAS; 32: Z7; 33: Electric; 34: Schischek; 35: ExMax 15-SF-1; 36: II 2 (2) G Ex db [ib Gb] IIC T6, T5 Gb; 37: Aluminium; 44: Bartec; 47: 2; 48: Beacon Visual Position Indicator; 51: 316L Stainless Steel; 54: 2; 62: Stainless steel; 63: 74; 66: Finland